## Parameters
model | reference | code | name | address | datatype | scale | default | min | max | unit | access | monitor | write_protect | scope | group | subcategory | functional_area | safety_class | write_policy | display_order | logic_address_hex | canopen_index | cip_path | link | source_category | display | menu | notes
XD4000 | ALL | NCV | Drive nominal rating | 3011 | uint16 | 1 | 0 | 0 | 65535 |  | RO | TRUE | TRUE | FALSE | Drive Identification | Drive Identification | Drive Identification | Read Only | Read only | 1011 | 16#0BC3 | 16#2000/C | 16#70/01/0C = 112/01/12 | NCV | Identification parameters |  |  | Factory: [Unknown rating] NO; Range: ; Source access: R; Source type: WORD (Enumeration)
XD4000 | ALL | VCAL | Drive mains voltage | 3012 | uint16 | 1 | 0 | 0 | 65535 |  | RO | TRUE | TRUE | FALSE | Drive Identification | Drive Identification | Drive Identification | Read Only | Read only | 1012 | 16#0BC4 | 16#2000/D | 16#70/01/0D = 112/01/13 | VCAL | Identification parameters |  |  | Factory: [Unkown voltage] NO; Range: ; Source access: R; Source type: WORD (Enumeration)
XD4000 | ALL | INV | Nominal Drive current | 3017 | int16 | 1 | 0 | 0 | 65535 |  | RO | TRUE | TRUE | FALSE | Drive Identification | Drive Identification | Drive Identification | Read Only | Read only | 1017 | 16#0BC9 | 16#2000/12 | 16#70/01/12 = 112/01/18 |  | Identification parameters |  |  | Factory: Refer to programming manual; Range: 0 ... 65535; Source access: R; Source type: UINT (Unsigned16)
XD4000 | ALL | VDP | Device software version | 3302 | int16 | 1 | 0 | 0 | 65535 |  | RO | TRUE | TRUE | FALSE | Drive Identification | Drive Identification | Drive Identification | Read Only | Read only | 1302 | 16#0CE6 | 16#2003/3 | 16#71/01/67 = 113/01/103 |  | Identification parameters |  |  | Factory: ; Range: 0 ... 65535; Source access: R; Source type: UINT (Unsigned16)
XD4000 | ALL | PAN0 | Device name (char 1 and 2) | 3340 | int16 | 1 | 0 | 0 | 65535 |  | RW | FALSE | TRUE | FALSE | Drive Identification | Drive Identification | Drive Identification | Controlled Write | Write protected by default | 1340 | 16#0D0C | 16#2003/29 | 16#71/01/8D = 113/01/141 |  | Identification parameters |  |  | Factory: 0; Range: 0 ... 65535; Source access: R/W; Source type: UINT (Unsigned16)
XD4000 | ALL | PAN1 | Device name (char 3 and 4) | 3341 | int16 | 1 | 0 | 0 | 65535 |  | RW | FALSE | TRUE | FALSE | Drive Identification | Drive Identification | Drive Identification | Controlled Write | Write protected by default | 1341 | 16#0D0D | 16#2003/2A | 16#71/01/8E = 113/01/142 |  | Identification parameters |  |  | Factory: 0; Range: 0 ... 65535; Source access: R/W; Source type: UINT (Unsigned16)
XD4000 | ALL | PAN2 | Device name (char 5 and 6) | 3342 | int16 | 1 | 0 | 0 | 65535 |  | RW | FALSE | TRUE | FALSE | Drive Identification | Drive Identification | Drive Identification | Controlled Write | Write protected by default | 1342 | 16#0D0E | 16#2003/2B | 16#71/01/8F = 113/01/143 |  | Identification parameters |  |  | Factory: 0; Range: 0 ... 65535; Source access: R/W; Source type: UINT (Unsigned16)
XD4000 | ALL | PAN3 | Device name (char 7 and 8) | 3343 | int16 | 1 | 0 | 0 | 65535 |  | RW | FALSE | TRUE | FALSE | Drive Identification | Drive Identification | Drive Identification | Controlled Write | Write protected by default | 1343 | 16#0D0F | 16#2003/2C | 16#71/01/90 = 113/01/144 |  | Identification parameters |  |  | Factory: 0; Range: 0 ... 65535; Source access: R/W; Source type: UINT (Unsigned16)
XD4000 | ALL | PAN4 | Device name (char 9 and 10) | 3344 | int16 | 1 | 0 | 0 | 65535 |  | RW | FALSE | TRUE | FALSE | Drive Identification | Drive Identification | Drive Identification | Controlled Write | Write protected by default | 1344 | 16#0D10 | 16#2003/2D | 16#71/01/91 = 113/01/145 |  | Identification parameters |  |  | Factory: 0; Range: 0 ... 65535; Source access: R/W; Source type: UINT (Unsigned16)
XD4000 | ALL | PAN5 | Device name (char 11 and 12) | 3345 | int16 | 1 | 0 | 0 | 65535 |  | RW | FALSE | TRUE | FALSE | Drive Identification | Drive Identification | Drive Identification | Controlled Write | Write protected by default | 1345 | 16#0D11 | 16#2003/2E | 16#71/01/92 = 113/01/146 |  | Identification parameters |  |  | Factory: 0; Range: 0 ... 65535; Source access: R/W; Source type: UINT (Unsigned16)
XD4000 | ALL | PAN6 | Device name (char 13 and 14) | 3346 | int16 | 1 | 0 | 0 | 65535 |  | RW | FALSE | TRUE | FALSE | Drive Identification | Drive Identification | Drive Identification | Controlled Write | Write protected by default | 1346 | 16#0D12 | 16#2003/2F | 16#71/01/93 = 113/01/147 |  | Identification parameters |  |  | Factory: 0; Range: 0 ... 65535; Source access: R/W; Source type: UINT (Unsigned16)
XD4000 | ALL | PAN7 | Device name (char 15 and 16) | 3347 | int16 | 1 | 0 | 0 | 65535 |  | RW | FALSE | TRUE | FALSE | Drive Identification | Drive Identification | Drive Identification | Controlled Write | Write protected by default | 1347 | 16#0D13 | 16#2003/30 | 16#71/01/94 = 113/01/148 |  | Identification parameters |  |  | Factory: 0; Range: 0 ... 65535; Source access: R/W; Source type: UINT (Unsigned16)
XD4000 | ALL | ADD | Device modbus address | 6001 | int16 | 1 | 0 | 0 | 247 |  | RW | TRUE | TRUE | FALSE | Communication | Modbus | Modbus | Controlled Write | Write protected by default | 2001 | 16#1771 | 16#201E/2 | 16#7F/01/02 = 127/01/02 |  | Configuration and settings | [Modbus Address] (ADD) | [Modbus Fieldbus] (MD1) | Factory: 0; Range: 0 ... 247; Source access: R/WS; Source type: UINT (Unsigned16)
XD4000 | ALL | TBR | Modbus baud rate | 6003 | uint16 | 1 | 0 | 0 | 65535 |  | RW | TRUE | TRUE | FALSE | Communication | Modbus | Modbus | Controlled Write | Write protected by default | 2003 | 16#1773 | 16#201E/4 | 16#7F/01/04 = 127/01/04 | TBR | Configuration and settings | [Modbus Baud Rate] (TBR) | [Modbus Fieldbus] (MD1) | Factory: [19200 bps] 19200; Range: ; Source access: R/WS; Source type: WORD (Enumeration)
XD4000 | ALL | TFO | Modbus format | 6004 | uint16 | 1 | 0 | 0 | 65535 |  | RW | TRUE | TRUE | FALSE | Communication | Modbus | Modbus | Controlled Write | Write protected by default | 2004 | 16#1774 | 16#201E/5 | 16#7F/01/05 = 127/01/05 | FOR | Configuration and settings | [Modbus Format] (TFO) | [Modbus Fieldbus] (MD1) | Factory: [8 bits even parity 1 stop bit] 8E1; Range: ; Source access: R/WS; Source type: WORD (Enumeration)
XD4000 | ALL | TTO | Modbus timeout | 6005 | int16 | 0.1 | 0 | 0.1 | 30 | s | RW | TRUE | FALSE | FALSE | Communication | Modbus | Modbus | Controlled Write | Selected-row write with readback | 2005 | 16#1775 | 16#201E/6 | 16#7F/01/06 = 127/01/06 |  | Configuration and settings | [ModbusTimeout] (TTO) | [Modbus Fieldbus] (MD1) | Factory: 10.0 s; Range: 0.1 s ... 30.0 s; Source access: R/WS; Source type: UINT (Unsigned16)
XD4000 | ALL | TWO | Terminal Modbus: Word order | 6006 | uint16 | 1 | 0 | 0 | 65535 |  | RW | TRUE | TRUE | FALSE | Communication | Modbus | Modbus | Controlled Write | Write protected by default | 2006 | 16#1776 | 16#201E/7 | 16#7F/01/07 = 127/01/07 | TWO | Configuration and settings | [Term word order] (TWO) | [Modbus Fieldbus] (MD1) | Factory: [Modbus Word Order ON] HIGH; Range: ; Source access: R/WS; Source type: WORD (Enumeration)
XD4000 | ALL | M1EC | Mdb NET CRC errors | 6010 | int16 | 1 | 0 | 0 | 65535 |  | RO | TRUE | TRUE | FALSE | Communication | Modbus | Modbus | Read Only | Read only | 2010 | 16#177A | 16#201E/B | 16#7F/01/0B = 127/01/11 |  | Status parameters | [Mb NET CRC errors] (M1EC) | [Modbus network diag] (MND) | Factory: ; Range: 0 ... 65535; Source access: R; Source type: UINT (Unsigned16)
XD4000 | ALL | SLL | Response to Modbus interruption | 7010 | uint16 | 1 | 0 | 0 | 65535 |  | RW | TRUE | TRUE | FALSE | Communication | Modbus | Modbus | Controlled Write | Write protected by default | 2010 | 16#1B62 | 16#2028/B | 16#84/01/0B = 132/01/11 | ECFG | Configuration and settings | [Modbus Error Resp] (SLL) | [Fieldbus monitoring] (CLL) | Factory: [Freewheel stop] YES; Range: ; Source access: R/WS; Source type: WORD (Enumeration)
XD4000 | ALL | COL | Response to CANopen error | 7011 | uint16 | 1 | 0 | 0 | 65535 |  | RW | TRUE | TRUE | FALSE | Communication | CANopen | CANopen | Controlled Write | Write protected by default | 2011 | 16#1B63 | 16#2028/C | 16#84/01/0C = 132/01/12 | ECFG | Configuration and settings | [CANopen Error Resp] (COL) | [Communication Module] (COMO) | Factory: [Freewheel stop] YES; Range: ; Source access: R/WS; Source type: WORD (Enumeration)
XD4000 | ALL | M1CT | Mdb frame number | 6011 | int16 | 1 | 0 | 0 | 65535 |  | RO | TRUE | TRUE | FALSE | Communication | Modbus | Modbus | Read Only | Read only | 2011 | 16#177B | 16#201E/C | 16#7F/01/0C = 127/01/12 |  | Status parameters | [Mdb Frame Nb] (M1CT) | [Modbus network diag] (MND) | Factory: ; Range: 0 ... 65535; Source access: R; Source type: UINT (Unsigned16)
XD4000 | ALL | CLL | Response to Fieldbus module communication interruption | 7015 | uint16 | 1 | 0 | 0 | 65535 |  | RW | TRUE | TRUE | FALSE | Communication | Communication | Communication | Controlled Write | Write protected by default | 2015 | 16#1B67 | 16#2028/10 | 16#84/01/10 = 132/01/16 | ECFG | Configuration and settings | [Fieldbus Interrupt Resp] (CLL) | [Communication Module] (COMO) | Factory: [Freewheel stop] YES; Range: ; Source access: R/WS; Source type: WORD (Enumeration)
XD4000 | ALL | ETHL | Ethernet error response | 7021 | uint16 | 1 | 0 | 0 | 65535 |  | RW | TRUE | TRUE | FALSE | Communication | Embedded Ethernet | Embedded Ethernet | Controlled Write | Write protected by default | 2021 | 16#1B6D | 16#2028/16 | 16#84/01/16 = 132/01/22 | ECFG | Configuration and settings | [Eth Error Response] (ETHL) | [Embedded modbus TCP] (EMTC) [Communication Module] (COMO) | Factory: [Freewheel stop] YES; Range: ; Source access: R/WS; Source type: WORD (Enumeration)
XD4000 | ALL | TBR2 | Modbus 2 baud rate | 6023 | uint16 | 1 | 0 | 0 | 65535 |  | RW | TRUE | TRUE | FALSE | Communication | Modbus | Modbus | Controlled Write | Write protected by default | 2023 | 16#1787 | 16#201E/18 | 16#7F/01/18 = 127/01/24 | TBR | Configuration and settings | [Modbus 2 baud rate] (TBR2) | [Modbus HMI] (MD2) | Factory: [19200 bps] 19200; Range: ; Source access: R/WS; Source type: WORD (Enumeration)
XD4000 | ALL | AFFL | Fieldbus communication loss fallback channel | 7024 | uint16 | 1 | 0 | 0 | 65535 |  | RW | TRUE | TRUE | FALSE | Communication | Modbus | Modbus | Controlled Write | Write protected by default | 2024 | 16#1B70 | 16#2028/19 | 16#84/01/19 = 132/01/25 | AFFL | Configuration and settings | [Fallback Channel] (AFFL) | [Fieldbus monitoring] (CLL) [Embedded modbus TCP] (EMTC) [Communication Module] (COMO) | Factory: [Not active] NO; Range: ; Source access: R/W; Source type: WORD (Enumeration)
XD4000 | ALL | TFO2 | Modbus 2 format | 6024 | uint16 | 1 | 0 | 0 | 65535 |  | RW | TRUE | TRUE | FALSE | Communication | Modbus | Modbus | Controlled Write | Write protected by default | 2024 | 16#1788 | 16#201E/19 | 16#7F/01/19 = 127/01/25 | FOR | Configuration and settings | [Modbus 2 format] (TFO2) | [Modbus HMI] (MD2) | Factory: [8 bits even parity 1 stop bit] 8E1; Range: ; Source access: R/WS; Source type: WORD (Enumeration)
XD4000 | ALL | TWO2 | Terminal Modbus 2: Word order | 6026 | uint16 | 1 | 0 | 0 | 65535 |  | RW | TRUE | TRUE | FALSE | Communication | Modbus | Modbus | Controlled Write | Write protected by default | 2026 | 16#178A | 16#201E/1B | 16#7F/01/1B = 127/01/27 | TWO | Configuration and settings | [Term 2 word order] (TWO2) | [Modbus HMI] (MD2) | Factory: [Modbus Word Order ON] HIGH; Range: ; Source access: R/WS; Source type: WORD (Enumeration)
XD4000 | ALL | M2EC | Mdb NET CRC errors | 6030 | int16 | 1 | 0 | 0 | 65535 |  | RO | TRUE | TRUE | FALSE | Communication | Modbus | Modbus | Read Only | Read only | 2030 | 16#178E | 16#201E/1F | 16#7F/01/1F = 127/01/31 |  | Status parameters | [Mdb NET CRC errors] (M2EC) | [Modbus HMI Diag] (MDH) | Factory: ; Range: 0 ... 65535; Source access: R; Source type: UINT (Unsigned16)
XD4000 | ALL | M2CT | Mdb NET frames | 6031 | int16 | 1 | 0 | 0 | 65535 |  | RO | TRUE | TRUE | FALSE | Communication | Modbus | Modbus | Read Only | Read only | 2031 | 16#178F | 16#201E/20 | 16#7F/01/20 = 127/01/32 |  | Status parameters | [Mdb NET frames] (M2CT) | [Modbus HMI Diag] (MDH) | Factory: ; Range: 0 ... 65535; Source access: R; Source type: UINT (Unsigned16)
XD4000 | ALL | CMDC | Command channel | 64040 | uint16 | 1 | 0 | 0 | 65535 |  | RO | TRUE | TRUE | FALSE | Communication | Communication | Communication | Read Only | Read only | 2040 | 16#FA28 |  |  | CNL | Status parameters | [Command Channel] (CMDC) | [Communication map] (CMM) | Factory: ; Range: ; Source access: R; Source type: WORD (Enumeration)
XD4000 | ALL | RFCC | Channel for reference frequency | 64041 | uint16 | 1 | 0 | 0 | 65535 |  | RO | TRUE | TRUE | FALSE | Communication | Communication | Communication | Read Only | Read only | 2041 | 16#FA29 |  |  | CNL | Status parameters | [Ref Freq Channel] (RFCC) | [Communication map] (CMM) | Factory: ; Range: ; Source access: R; Source type: WORD (Enumeration)
XD4000 | ALL | COM1 | Modbus com. status | 64047 | uint16 | 1 | 0 | 0 | 65535 |  | RO | TRUE | TRUE | FALSE | Communication | Modbus | Modbus | Read Only | Read only | 2047 | 16#FA2F |  |  | COM1 | Status parameters | [Mdb com stat] (COM1) | [Modbus Fieldbus] (MD1) | Factory: ; Range: ; Source access: R; Source type: WORD (Enumeration)
XD4000 | ALL | COM2 | Mdb com stat | 64048 | uint16 | 1 | 0 | 0 | 65535 |  | RO | TRUE | TRUE | FALSE | Communication | Modbus | Modbus | Read Only | Read only | 2048 | 16#FA30 |  |  | COM1 | Status parameters | [Mdb com stat] (COM2) | [Modbus HMI] (MD2) | Factory: ; Range: ; Source access: R; Source type: WORD (Enumeration)
XD4000 | ALL | ADCO | Device CANopen address | 6051 | int16 | 1 | 0 | 0 | 127 |  | RW | TRUE | TRUE | FALSE | Communication | CANopen | CANopen | Controlled Write | Write protected by default | 2051 | 16#17A3 | 16#201E/34 | 16#7F/01/34 = 127/01/52 |  | Configuration and settings | [CANopen Address] (ADCO) | [CANopen] (CNO) | Factory: 0; Range: 0 ... 127; Source access: R/WS; Source type: UINT (Unsigned16)
XD4000 | ALL | BDCO | CANopen baudrate | 6053 | uint16 | 1 | 0 | 0 | 65535 |  | RW | TRUE | TRUE | FALSE | Communication | CANopen | CANopen | Controlled Write | Write protected by default | 2053 | 16#17A5 | 16#201E/36 | 16#7F/01/36 = 127/01/54 | BDCO | Configuration and settings | [CANopen Baudrate] (BDCO) | [CANopen] (CNO) | Factory: [Baud rate 250kbps] 250K; Range: ; Source access: R/WS; Source type: WORD (Enumeration)
XD4000 | ALL | ERCO | CANopen error | 6056 | int16 | 1 | 0 | 0 | 5 |  | RO | TRUE | TRUE | FALSE | Communication | CANopen | CANopen | Read Only | Read only | 2056 | 16#17A8 | 16#201E/39 | 16#7F/01/39 = 127/01/57 |  | Configuration and settings | [CANopen Error] (ERCO) | [CANopen map] (CNM) [CANopen] (CNO) | Factory: ; Range: 0 ... 5; Source access: R; Source type: UINT (Unsigned16)
XD4000 | ALL | NMTS | Canopen NMT state | 6057 | uint16 | 1 | 0 | 0 | 65535 |  | RO | TRUE | TRUE | FALSE | Communication | CANopen | CANopen | Read Only | Read only | 2057 | 16#17A9 | 16#201E/3A | 16#7F/01/3A = 127/01/58 | NMTS | Status parameters | [Canopen NMT state] (NMTS) | [CANopen map] (CNM) | Factory: ; Range: ; Source access: R; Source type: WORD (Enumeration)
XD4000 | ALL | TEC1 | TX error counter | 6058 | int16 | 1 | 0 | 0 | 65535 |  | RO | TRUE | TRUE | FALSE | Communication | CANopen | CANopen | Read Only | Read only | 2058 | 16#17AA | 16#201E/3B | 16#7F/01/3B = 127/01/59 |  | Status parameters | [TX Error Counter] (TEC1) | [CANopen map] (CNM) | Factory: ; Range: 0 ... 65535; Source access: R; Source type: UINT (Unsigned16)
XD4000 | ALL | REC1 | RX error counter | 6059 | int16 | 1 | 0 | 0 | 65535 |  | RO | TRUE | TRUE | FALSE | Communication | CANopen | CANopen | Read Only | Read only | 2059 | 16#17AB | 16#201E/3C | 16#7F/01/3C = 127/01/60 |  | Status parameters | [RX Error Counter] (REC1) | [CANopen map] (CNM) | Factory: ; Range: 0 ... 65535; Source access: R; Source type: UINT (Unsigned16)
XD4000 | ALL | NBTP | Number of TX PDO | 13070 | int16 | 1 | 0 | 0 | 65535 |  | RO | TRUE | TRUE | FALSE | Communication | CANopen | CANopen | Read Only | Read only | 2070 | 16#330E | 16#2064/47 | 16#A2/01/47 = 162/01/71 |  | Configuration and settings | [Number of TX PDO] (NBTP) | [CANopen map] (CNM) | Factory: ; Range: 0 ... 65535; Source access: R; Source type: UINT (Unsigned16)
XD4000 | ALL | PEV1 | TPDO1 Event mask | 6070 | uint16 | 1 | 0 | 0 | 65535 |  | RW | TRUE | TRUE | FALSE | Communication | Communication | Communication | Controlled Write | Write protected by default | 2070 | 16#17B6 | 16#201E/47 | 16#7F/01/47 = 127/01/71 |  | Communication parameters |  |  | Factory: 15; Range: ; Source access: R/WS; Source type: WORD (BitString16)
XD4000 | ALL | NBRP | Number of RX PDO | 13071 | int16 | 1 | 0 | 0 | 65535 |  | RO | TRUE | TRUE | FALSE | Communication | CANopen | CANopen | Read Only | Read only | 2071 | 16#330F | 16#2064/48 | 16#A2/01/48 = 162/01/72 |  | Configuration and settings | [Number of RX PDO] (NBRP) | [CANopen map] (CNM) | Factory: ; Range: 0 ... 65535; Source access: R; Source type: UINT (Unsigned16)
XD4000 | ALL | PEV2 | TPDO2 Event mask | 6071 | uint16 | 1 | 0 | 0 | 65535 |  | RW | TRUE | TRUE | FALSE | Communication | Communication | Communication | Controlled Write | Write protected by default | 2071 | 16#17B7 | 16#201E/48 | 16#7F/01/48 = 127/01/72 |  | Communication parameters |  |  | Factory: 15; Range: ; Source access: R/WS; Source type: WORD (BitString16)
XD4000 | ALL | PEV3 | TPDO3 Event mask | 6072 | uint16 | 1 | 0 | 0 | 65535 |  | RW | TRUE | TRUE | FALSE | Communication | Communication | Communication | Controlled Write | Write protected by default | 2072 | 16#17B8 | 16#201E/49 | 16#7F/01/49 = 127/01/73 |  | Communication parameters |  |  | Factory: 15; Range: ; Source access: R/WS; Source type: WORD (BitString16)
XD4000 | ALL | PEV4 | TPDO4 Event mask | 6073 | uint16 | 1 | 0 | 0 | 65535 |  | RW | TRUE | TRUE | FALSE | Communication | Communication | Communication | Controlled Write | Write protected by default | 2073 | 16#17B9 | 16#201E/4A | 16#7F/01/4A = 127/01/74 |  | Communication parameters |  |  | Factory: 15; Range: ; Source access: R/WS; Source type: WORD (BitString16)
XD4000 | ALL | LFF | Fall back speed | 7080 | int16 | 0.1 | 0 | 0 | 599 | Hz | RW | TRUE | TRUE | FALSE | Communication | Modbus | Modbus | Controlled Write | Write protected by default | 2080 | 16#1BA8 | 16#2028/51 | 16#84/01/51 = 132/01/81 |  | Configuration and settings | [FallbackSpeed] (LFF) | [4-20 mA loss] (LFL) [External error] (ETF) [Communication Module] (COMO) [Fieldbus monitoring] (CLL) [Fallback speed] (LFF) [Embedded modbus TCP] (EMTC) [Pumpcycle monitoring] (CSP) [Thermal monitoring] (TPP) [Thermal monitoring] (TPP) [Thermal monitoring] (TPP) [M/S System Architecture] (MSA) | Factory: 0.0 Hz; Range: 0.0 Hz ... 599.0 Hz; Source access: R/WS; Source type: UINT (Unsigned16)
XD4000 | ALL | MLTO | MultiDrive Link communication timeout | 6085 | int16 | 0.01 | 0 | 0.01 | 10 | s | RW | TRUE | TRUE | FALSE | Communication | Communication | Communication | Controlled Write | Write protected by default | 2085 | 16#17C5 | 16#201E/56 | 16#7F/01/56 = 127/01/86 |  | Configuration and settings | [MDL Comm Timeout] (MLTO) | [M/S System Architecture] (MSA) | Factory: 0.05 s; Range: 0.01 s ... 10.00 s; Source access: R/WS; Source type: UINT (Unsigned16)
XD4000 | ALL | CNF | Fieldbus module Communication interruption | 7132 | int16 | 1 | 0 | 0 | 65535 |  | RW | TRUE | TRUE | FALSE | Communication | PROFIBUS | PROFIBUS | Controlled Write | Write protected by default | 2132 | 16#1BDC | 16#2029/21 | 16#84/01/85 = 132/01/133 |  | Fault parameters | [Fieldbus Com Interrupt] (CNF) | [DEVICENET DIAG] (DVN) [PROFIBUS DIAG] (PRB) [PROFINET DIAG] (PRN) [EtherCAT Module Diag] (ETD) [POWERLINK DIAG] (PWL) | Factory: ; Range: 0 ... 65535; Source access: R/W; Source type: UINT (Unsigned16)
XD4000 | ALL | ILF1 | Internal communication interruption 1 | 7134 | int16 | 1 | 0 | 0 | 65535 |  | RW | TRUE | TRUE | FALSE | Communication | PROFIBUS | PROFIBUS | Controlled Write | Write protected by default | 2134 | 16#1BDE | 16#2029/23 | 16#84/01/87 = 132/01/135 |  | Fault parameters | [InternCom Error1] (ILF1) | [PROFIBUS DIAG] (PRB) [PROFINET DIAG] (PRN) [EtherCAT Module Diag] (ETD) [POWERLINK DIAG] (PWL) | Factory: ; Range: 0 ... 65535; Source access: R/W; Source type: UINT (Unsigned16)
XD4000 | ALL | ETHF | Ethernet embedded fault (ETHF) | 7136 | int16 | 1 | 0 | 0 | 65535 |  | RW | TRUE | TRUE | FALSE | Communication | Embedded Ethernet | Embedded Ethernet | Controlled Write | Write protected by default | 2136 | 16#1BE0 | 16#2029/25 | 16#84/01/89 = 132/01/137 |  | Fault parameters |  |  | Factory: ; Range: 0 ... 65535; Source access: R/W; Source type: UINT (Unsigned16)
XD4000 | ALL | ETA | Status Register | 3201 | uint16 | 1 | 0 | 0 | 65535 |  | RO | TRUE | TRUE | FALSE | Communication | Communication | Communication | Read Only | Read only | 2201 | 16#0C81 | 16#2002/2 | 16#71/01/02 = 113/01/02 |  | Status parameters | [Status Register] (ETA) | [Communication map] (CMM) | Factory: ; Range: ; Source access: R; Source type: WORD (BitString16)
XD4000 | ALL | FRH | Reference frequency before ramp | 3203 | int16 | 0.1 | 0 | -599 | 599 | Hz | RO | TRUE | TRUE | TRUE | Communication | Communication | Communication | Read Only | Read only | 2203 | 16#0C83 | 16#2002/4 | 16#71/01/04 = 113/01/04 |  | Reference parameters | [Pre-Ramp Ref Freq] (FRH) | [System] (DST) [Drive parameters] (MPI) [Communication map] (CMM) | Factory: ; Range: -599.0 Hz ... 599.0 Hz; Source access: R; Source type: INT (Signed16)
XD4000 | ALL | IPM | IP mode | 64250 | uint16 | 1 | 0 | 0 | 65535 |  | RW | TRUE | TRUE | FALSE | Communication | PROFINET | PROFINET | Controlled Write | Write protected by default | 2250 | 16#FAFA |  |  | IPM | Configuration and settings | [IP mode] (IPM) | [Profinet] (PNC) | Factory: Refer to programming manual; Range: ; Source access: R/W; Source type: WORD (Enumeration)
XD4000 | ALL | ARD | Actual rate and duplex | 64266 | uint16 | 1 | 0 | 0 | 65535 |  | RO | TRUE | TRUE | FALSE | Communication | Embedded Ethernet | Embedded Ethernet | Read Only | Read only | 2266 | 16#FB0A |  |  | RDS | Configuration and settings | [Actual rate] (ARD) | [Ethernet Module Diag] (MTE) | Factory: ; Range: ; Source access: R; Source type: WORD (Enumeration)
XD4000 | ALL | ERR | Ethernet error Code | 64270 | int16 | 1 | 0 | 0 | 65535 |  | RW | TRUE | TRUE | FALSE | Communication | Embedded Ethernet | Embedded Ethernet | Controlled Write | Write protected by default | 2270 | 16#FB0E |  |  |  | Fault parameters | [Ethernet Error Code] (ERR) | [PROFINET DIAG] (PRN) | Factory: 0; Range: 0 ... 65535; Source access: R/W; Source type: UINT (Unsigned16)
XD4000 | ALL | IPAV | iPar service activation | 64274 | uint16 | 1 | 0 | 0 | 65535 |  | RW | TRUE | TRUE | FALSE | Communication | PROFINET | PROFINET | Controlled Write | Write protected by default | 2274 | 16#FB12 |  |  | N_Y | Configuration and settings | [iPar Activation] (IPAV) | [Profinet] (PNC) | Factory: [No] NO; Range: ; Source access: R/W; Source type: WORD (Enumeration)
XD4000 | ALL | IPAS | iPar autosave activation | 64275 | uint16 | 1 | 0 | 0 | 65535 |  | RW | TRUE | TRUE | FALSE | Communication | PROFINET | PROFINET | Controlled Write | Write protected by default | 2275 | 16#FB13 |  |  | N_Y | Configuration and settings | [iPar Autosave Act] (IPAS) | [Profinet] (PNC) | Factory: [No] NO; Range: ; Source access: R/W; Source type: WORD (Enumeration)
XD4000 | ALL | ICFG | iPAR local configuration | 64276 | uint16 | 1 | 0 | 0 | 65535 |  | RW | TRUE | TRUE | FALSE | Communication | PROFINET | PROFINET | Controlled Write | Write protected by default | 2276 | 16#FB14 |  |  | N_Y | Configuration and settings | [iPar Local Conf] (ICFG) | [Profinet] (PNC) | Factory: [No] NO; Range: ; Source access: R/W; Source type: WORD (Enumeration)
XD4000 | ALL | IPAF | iPar response to detected error | 64277 | uint16 | 1 | 0 | 0 | 65535 |  | RW | TRUE | TRUE | FALSE | Communication | PROFINET | PROFINET | Controlled Write | Write protected by default | 2277 | 16#FB15 |  |  | N_Y | Configuration and settings | [iPar Error Response] (IPAF) | [Profinet] (PNC) | Factory: [Yes] YES; Range: ; Source access: R/W; Source type: WORD (Enumeration)
XD4000 | ALL | IPAT | iPar autosave timer | 64278 | int16 | 1 | 0 | 0 | 9999 |  | RW | TRUE | TRUE | FALSE | Communication | PROFINET | PROFINET | Controlled Write | Write protected by default | 2278 | 16#FB16 |  |  |  | Configuration and settings | [iPar Autosave Timer] (IPAT) | [Profinet] (PNC) | Factory: 10; Range: 0 ... 9999; Source access: R/W; Source type: UINT (Unsigned16)
XD4000 | ALL | IPAE | iPar service status | 64279 | uint16 | 1 | 0 | 0 | 65535 |  | RW | TRUE | TRUE | FALSE | Communication | PROFINET | PROFINET | Controlled Write | Write protected by default | 2279 | 16#FB17 |  |  | IPAE | Configuration and settings | [iPar Status] (IPAE) | [PROFINET DIAG] (PRN) | Factory: [Idle State] IDLE; Range: ; Source access: R/W; Source type: WORD (Enumeration)
XD4000 | ALL | IPAD | iPar detected error code | 64280 | int16 | 1 | 0 | 0 | 5 |  | RO | TRUE | TRUE | FALSE | Communication | PROFINET | PROFINET | Read Only | Read only | 2280 | 16#FB18 |  |  |  | Communication parameters | [iPar Error Code] (IPAD) | [PROFINET DIAG] (PRN) | Factory: ; Range: 0 ... 5; Source access: R; Source type: UINT (Unsigned16)
XD4000 | ALL | IM00 | IP mode Ethernet Embd | 64400 | uint16 | 1 | 0 | 0 | 65535 |  | RW | TRUE | TRUE | FALSE | Communication | Embedded Ethernet | Embedded Ethernet | Controlled Write | Write protected by default | 2400 | 16#FB90 |  |  | IPM | Configuration and settings | [IP Mode Ether. Embd] (IM00) | [Embd Eth Config] (ETE) | Factory: [DHCP] DHCP; Range: ; Source access: R/W; Source type: WORD (Enumeration)
XD4000 | ALL | OMA1 | Scan input 1 address | 15401 | int16 | 1 | 0 | 0 | 65535 |  | RW | TRUE | TRUE | FALSE | Communication | DeviceNet | DeviceNet | Controlled Write | Write protected by default | 2401 | 16#3C29 | 16#207C/2 | 16#AE/01/02 = 174/01/02 |  | Configuration and settings | [Scan. IN1 address] (OMA1) | [DeviceNet] (DNC) | Factory: 3201; Range: 0 ... 65535; Source access: R/W; Source type: UINT (Unsigned16)
XD4000 | ALL | OMA2 | Scan input 2 address | 15402 | int16 | 1 | 0 | 0 | 65535 |  | RW | TRUE | TRUE | FALSE | Communication | DeviceNet | DeviceNet | Controlled Write | Write protected by default | 2402 | 16#3C2A | 16#207C/3 | 16#AE/01/03 = 174/01/03 |  | Configuration and settings | [Scan. IN2 address] (OMA2) | [DeviceNet] (DNC) | Factory: 8604; Range: 0 ... 65535; Source access: R/W; Source type: UINT (Unsigned16)
XD4000 | ALL | OMA3 | Scan input 3 address | 15403 | int16 | 1 | 0 | 0 | 65535 |  | RW | TRUE | TRUE | FALSE | Communication | DeviceNet | DeviceNet | Controlled Write | Write protected by default | 2403 | 16#3C2B | 16#207C/4 | 16#AE/01/04 = 174/01/04 |  | Configuration and settings | [Scan. IN3 address] (OMA3) | [DeviceNet] (DNC) | Factory: 0; Range: 0 ... 65535; Source access: R/W; Source type: UINT (Unsigned16)
XD4000 | ALL | OMA4 | Scan input 4 address | 15404 | int16 | 1 | 0 | 0 | 65535 |  | RW | TRUE | TRUE | FALSE | Communication | DeviceNet | DeviceNet | Controlled Write | Write protected by default | 2404 | 16#3C2C | 16#207C/5 | 16#AE/01/05 = 174/01/05 |  | Configuration and settings | [Scan. IN4 address] (OMA4) | [DeviceNet] (DNC) | Factory: 0; Range: 0 ... 65535; Source access: R/W; Source type: UINT (Unsigned16)
XD4000 | ALL | OMA7 | Scan input 7 address | 15407 | int16 | 1 | 0 | 0 | 65535 |  | RW | TRUE | TRUE | FALSE | Communication | Communication | Communication | Controlled Write | Write protected by default | 2407 | 16#3C2F | 16#207C/8 | 16#AE/01/08 = 174/01/08 |  | Communication parameters |  |  | Factory: 0; Range: 0 ... 65535; Source access: R/W; Source type: UINT (Unsigned16)
XD4000 | ALL | OMA8 | Scan input 8 address | 15408 | int16 | 1 | 0 | 0 | 65535 |  | RW | TRUE | TRUE | FALSE | Communication | Communication | Communication | Controlled Write | Write protected by default | 2408 | 16#3C30 | 16#207C/9 | 16#AE/01/09 = 174/01/09 |  | Communication parameters |  |  | Factory: 0; Range: 0 ... 65535; Source access: R/W; Source type: UINT (Unsigned16)
XD4000 | ALL | OMA9 | Scan input 9 address | 15409 | int16 | 1 | 0 | 0 | 65535 |  | RW | TRUE | TRUE | FALSE | Communication | Communication | Communication | Controlled Write | Write protected by default | 2409 | 16#3C31 | 16#207C/A | 16#AE/01/0A = 174/01/10 |  | Communication parameters |  |  | Factory: 0; Range: 0 ... 65535; Source access: R/W; Source type: UINT (Unsigned16)
XD4000 | ALL | OMAA | Scan input 10 address | 15410 | int16 | 1 | 0 | 0 | 65535 |  | RW | TRUE | TRUE | FALSE | Communication | Communication | Communication | Controlled Write | Write protected by default | 2410 | 16#3C32 | 16#207C/B | 16#AE/01/0B = 174/01/11 |  | Communication parameters |  |  | Factory: 0; Range: 0 ... 65535; Source access: R/W; Source type: UINT (Unsigned16)
XD4000 | ALL | OMAB | Scan input 11 address | 15411 | int16 | 1 | 0 | 0 | 65535 |  | RW | TRUE | TRUE | FALSE | Communication | Communication | Communication | Controlled Write | Write protected by default | 2411 | 16#3C33 | 16#207C/C | 16#AE/01/0C = 174/01/12 |  | Communication parameters |  |  | Factory: 0; Range: 0 ... 65535; Source access: R/W; Source type: UINT (Unsigned16)
XD4000 | ALL | OMAC | Scan input 12 address | 15412 | int16 | 1 | 0 | 0 | 65535 |  | RW | TRUE | TRUE | FALSE | Communication | Communication | Communication | Controlled Write | Write protected by default | 2412 | 16#3C34 | 16#207C/D | 16#AE/01/0D = 174/01/13 |  | Communication parameters |  |  | Factory: 0; Range: 0 ... 65535; Source access: R/W; Source type: UINT (Unsigned16)
XD4000 | ALL | ARDE | Ethernet rate data | 64413 | uint16 | 1 | 0 | 0 | 65535 |  | RO | TRUE | TRUE | FALSE | Communication | Embedded Ethernet | Embedded Ethernet | Read Only | Read only | 2413 | 16#FB9D |  |  | RDS | Configuration and settings | [Ethernet Rate Data] (ARDE) | [Ethernet Emb Diag] (MPE) | Factory: ; Range: ; Source access: R; Source type: WORD (Enumeration)
XD4000 | ALL | OMAD | Scan input 13 address | 15413 | int16 | 1 | 0 | 0 | 65535 |  | RW | TRUE | TRUE | FALSE | Communication | Communication | Communication | Controlled Write | Write protected by default | 2413 | 16#3C35 | 16#207C/E | 16#AE/01/0E = 174/01/14 |  | Communication parameters |  |  | Factory: 0; Range: 0 ... 65535; Source access: R/W; Source type: UINT (Unsigned16)
XD4000 | ALL | OMAE | Scan input 14 address | 15414 | int16 | 1 | 0 | 0 | 65535 |  | RW | TRUE | TRUE | FALSE | Communication | Communication | Communication | Controlled Write | Write protected by default | 2414 | 16#3C36 | 16#207C/F | 16#AE/01/0F = 174/01/15 |  | Communication parameters |  |  | Factory: 0; Range: 0 ... 65535; Source access: R/W; Source type: UINT (Unsigned16)
XD4000 | ALL | OMAF | Scan input 15 address | 15415 | int16 | 1 | 0 | 0 | 65535 |  | RW | TRUE | TRUE | FALSE | Communication | Communication | Communication | Controlled Write | Write protected by default | 2415 | 16#3C37 | 16#207C/10 | 16#AE/01/10 = 174/01/16 |  | Communication parameters |  |  | Factory: 0; Range: 0 ... 65535; Source access: R/W; Source type: UINT (Unsigned16)
XD4000 | ALL | TTOB | Ethernet embedded : time-out | 64415 | int16 | 0.1 | 0 | 0.1 | 30 | s | RW | TRUE | TRUE | FALSE | Communication | Embedded Ethernet | Embedded Ethernet | Controlled Write | Write protected by default | 2415 | 16#FB9F |  |  |  | Configuration and settings |  |  | Factory: 10.0 s; Range: 0.1 s ... 30.0 s; Source access: R/WS; Source type: UINT (Unsigned16)
XD4000 | ALL | ERXE | Ethernet embedded Rx frames | 64416 | uint32 | 1 | 0 | 0 | 4294967295 |  | RW | TRUE | TRUE | FALSE | Communication | Embedded Ethernet | Embedded Ethernet | Controlled Write | Write protected by default | 2416 | 16#FBA0 |  |  |  | Configuration and settings | [ETH emb Rx frames] (ERXE) | [Ethernet Emb Diag] (MPE) | Factory: ; Range: 0 ... 4294967295; Source access: R/W; Source type: UINT (Unsigned32)
XD4000 | ALL | OMAG | Scan input 16 address | 15416 | int16 | 1 | 0 | 0 | 65535 |  | RW | TRUE | TRUE | FALSE | Communication | Communication | Communication | Controlled Write | Write protected by default | 2416 | 16#3C38 | 16#207C/11 | 16#AE/01/11 = 174/01/17 |  | Communication parameters |  |  | Factory: 0; Range: 0 ... 65535; Source access: R/W; Source type: UINT (Unsigned16)
XD4000 | ALL | ETXE | Ethernet embedded Tx frames | 64418 | uint32 | 1 | 0 | 0 | 4294967295 |  | RW | TRUE | TRUE | FALSE | Communication | Embedded Ethernet | Embedded Ethernet | Controlled Write | Write protected by default | 2418 | 16#FBA2 |  |  |  | Configuration and settings | [ETH emb Tx frames] (ETXE) | [Ethernet Emb Diag] (MPE) | Factory: ; Range: 0 ... 4294967295; Source access: R/W; Source type: UINT (Unsigned32)
XD4000 | ALL | EERE | Ethernet embedded error frames | 64420 | uint32 | 1 | 0 | 0 | 4294967295 |  | RW | TRUE | TRUE | FALSE | Communication | Embedded Ethernet | Embedded Ethernet | Controlled Write | Write protected by default | 2420 | 16#FBA4 |  |  |  | Configuration and settings | [ETH emb error frames] (EERE) | [Ethernet Emb Diag] (MPE) | Factory: ; Range: 0 ... 4294967295; Source access: R/W; Source type: UINT (Unsigned32)
XD4000 | ALL | OCA1 | Scan output 1 address | 15421 | int16 | 1 | 0 | 0 | 65535 |  | RW | TRUE | TRUE | FALSE | Communication | DeviceNet | DeviceNet | Controlled Write | Write protected by default | 2421 | 16#3C3D | 16#207C/16 | 16#AE/01/16 = 174/01/22 |  | Configuration and settings | [Scan.Out1 address] (OCA1) | [DeviceNet] (DNC) | Factory: 8501; Range: 0 ... 65535; Source access: R/W; Source type: UINT (Unsigned16)
XD4000 | ALL | OCA2 | Scan output 2 address | 15422 | int16 | 1 | 0 | 0 | 65535 |  | RW | TRUE | TRUE | FALSE | Communication | DeviceNet | DeviceNet | Controlled Write | Write protected by default | 2422 | 16#3C3E | 16#207C/17 | 16#AE/01/17 = 174/01/23 |  | Configuration and settings | [Scan.Out2 address] (OCA2) | [DeviceNet] (DNC) | Factory: 8602; Range: 0 ... 65535; Source access: R/W; Source type: UINT (Unsigned16)
XD4000 | ALL | OCA3 | Scan output 3 address | 15423 | int16 | 1 | 0 | 0 | 65535 |  | RW | TRUE | TRUE | FALSE | Communication | DeviceNet | DeviceNet | Controlled Write | Write protected by default | 2423 | 16#3C3F | 16#207C/18 | 16#AE/01/18 = 174/01/24 |  | Configuration and settings | [Scan.Out3 address] (OCA3) | [DeviceNet] (DNC) | Factory: 0; Range: 0 ... 65535; Source access: R/W; Source type: UINT (Unsigned16)
XD4000 | ALL | RWPE | Reset ethernet embedded password | 64423 | uint16 | 1 | 0 | 0 | 65535 |  | RO | TRUE | TRUE | FALSE | Communication | Embedded Ethernet | Embedded Ethernet | Read Only | Read only | 2423 | 16#FBA7 |  |  | N_Y | Configuration and settings | [Reset Eth Embd Pwd] (RWPE) | [User authentication] (SECE) [Webserver] (WBS) | Factory: ; Range: ; Source access: R; Source type: WORD (Enumeration)
XD4000 | ALL | OCA4 | Scan output 4 address | 15424 | int16 | 1 | 0 | 0 | 65535 |  | RW | TRUE | TRUE | FALSE | Communication | DeviceNet | DeviceNet | Controlled Write | Write protected by default | 2424 | 16#3C40 | 16#207C/19 | 16#AE/01/19 = 174/01/25 |  | Configuration and settings | [Scan.Out4 address] (OCA4) | [DeviceNet] (DNC) | Factory: 0; Range: 0 ... 65535; Source access: R/W; Source type: UINT (Unsigned16)
XD4000 | ALL | OCA7 | Scan output 7 address | 15427 | int16 | 1 | 0 | 0 | 65535 |  | RW | TRUE | TRUE | FALSE | Communication | Communication | Communication | Controlled Write | Write protected by default | 2427 | 16#3C43 | 16#207C/1C | 16#AE/01/1C = 174/01/28 |  | Communication parameters |  |  | Factory: 0; Range: 0 ... 65535; Source access: R/W; Source type: UINT (Unsigned16)
XD4000 | ALL | OCA8 | Scan output 8 address | 15428 | int16 | 1 | 0 | 0 | 65535 |  | RW | TRUE | TRUE | FALSE | Communication | Communication | Communication | Controlled Write | Write protected by default | 2428 | 16#3C44 | 16#207C/1D | 16#AE/01/1D = 174/01/29 |  | Communication parameters |  |  | Factory: 0; Range: 0 ... 65535; Source access: R/W; Source type: UINT (Unsigned16)
XD4000 | ALL | OCA9 | Scan output 9 address | 15429 | int16 | 1 | 0 | 0 | 65535 |  | RW | TRUE | TRUE | FALSE | Communication | Communication | Communication | Controlled Write | Write protected by default | 2429 | 16#3C45 | 16#207C/1E | 16#AE/01/1E = 174/01/30 |  | Communication parameters |  |  | Factory: 0; Range: 0 ... 65535; Source access: R/W; Source type: UINT (Unsigned16)
XD4000 | ALL | OCAA | Scan output 10 address | 15430 | int16 | 1 | 0 | 0 | 65535 |  | RW | TRUE | TRUE | FALSE | Communication | Communication | Communication | Controlled Write | Write protected by default | 2430 | 16#3C46 | 16#207C/1F | 16#AE/01/1F = 174/01/31 |  | Communication parameters |  |  | Factory: 0; Range: 0 ... 65535; Source access: R/W; Source type: UINT (Unsigned16)
XD4000 | ALL | OCAB | Scan output 11 address | 15431 | int16 | 1 | 0 | 0 | 65535 |  | RW | TRUE | TRUE | FALSE | Communication | Communication | Communication | Controlled Write | Write protected by default | 2431 | 16#3C47 | 16#207C/20 | 16#AE/01/20 = 174/01/32 |  | Communication parameters |  |  | Factory: 0; Range: 0 ... 65535; Source access: R/W; Source type: UINT (Unsigned16)
XD4000 | ALL | FDR0 | FDR error status | 64432 | uint16 | 1 | 0 | 0 | 65535 |  | RO | TRUE | TRUE | FALSE | Communication | Fast Device Replacement | Fast Device Replacement | Read Only | Read only | 2432 | 16#FBB0 |  |  | EFDR | Configuration management | [FDR Error Status] (FDR0) | [Fast Device Replacement] (FDR) | Factory: ; Range: ; Source access: R; Source type: WORD (Enumeration)
XD4000 | ALL | OCAC | Scan output 12 address | 15432 | int16 | 1 | 0 | 0 | 65535 |  | RW | TRUE | TRUE | FALSE | Communication | Communication | Communication | Controlled Write | Write protected by default | 2432 | 16#3C48 | 16#207C/21 | 16#AE/01/21 = 174/01/33 |  | Communication parameters |  |  | Factory: 0; Range: 0 ... 65535; Source access: R/W; Source type: UINT (Unsigned16)
XD4000 | ALL | FDS0 | FDR operating state | 64433 | uint16 | 1 | 0 | 0 | 65535 |  | RO | TRUE | TRUE | FALSE | Communication | Fast Device Replacement | Fast Device Replacement | Read Only | Read only | 2433 | 16#FBB1 |  |  | SFDR | Configuration management | [FDR Operating State] (FDS0) | [Fast Device Replacement] (FDR) | Factory: ; Range: ; Source access: R; Source type: WORD (Enumeration)
XD4000 | ALL | OCAD | Scan output 13 address | 15433 | int16 | 1 | 0 | 0 | 65535 |  | RW | TRUE | TRUE | FALSE | Communication | Communication | Communication | Controlled Write | Write protected by default | 2433 | 16#3C49 | 16#207C/22 | 16#AE/01/22 = 174/01/34 |  | Communication parameters |  |  | Factory: 0; Range: 0 ... 65535; Source access: R/W; Source type: UINT (Unsigned16)
XD4000 | ALL | FDA0 | FDR action | 64434 | uint16 | 1 | 0 | 0 | 65535 |  | RW | TRUE | TRUE | FALSE | Communication | Fast Device Replacement | Fast Device Replacement | Controlled Write | Write protected by default | 2434 | 16#FBB2 |  |  | FDRA | Configuration management | [FDR Action] (FDA0) | [Fast Device Replacement] (FDR) | Factory: [NOT ACTIVE] IDLE; Range: ; Source access: R/W; Source type: WORD (Enumeration)
XD4000 | ALL | OCAE | Scan output 14 address | 15434 | int16 | 1 | 0 | 0 | 65535 |  | RW | TRUE | TRUE | FALSE | Communication | Communication | Communication | Controlled Write | Write protected by default | 2434 | 16#3C4A | 16#207C/23 | 16#AE/01/23 = 174/01/35 |  | Communication parameters |  |  | Factory: 0; Range: 0 ... 65535; Source access: R/W; Source type: UINT (Unsigned16)
XD4000 | ALL | FDV0 | Enable FDR function | 64435 | uint16 | 1 | 0 | 0 | 65535 |  | RW | TRUE | TRUE | FALSE | Communication | Fast Device Replacement | Fast Device Replacement | Controlled Write | Write protected by default | 2435 | 16#FBB3 |  |  | N_Y | Configuration management | [Enable FDR] (FDV0) | [Fast Device Replacement] (FDR) | Factory: [No] NO; Range: ; Source access: R/WS; Source type: WORD (Enumeration)
XD4000 | ALL | OCAF | Scan output 15 address | 15435 | int16 | 1 | 0 | 0 | 65535 |  | RW | TRUE | TRUE | FALSE | Communication | Communication | Communication | Controlled Write | Write protected by default | 2435 | 16#3C4B | 16#207C/24 | 16#AE/01/24 = 174/01/36 |  | Communication parameters |  |  | Factory: 0; Range: 0 ... 65535; Source access: R/W; Source type: UINT (Unsigned16)
XD4000 | ALL | OCAG | Scan output 16 address | 15436 | int16 | 1 | 0 | 0 | 65535 |  | RW | TRUE | TRUE | FALSE | Communication | Communication | Communication | Controlled Write | Write protected by default | 2436 | 16#3C4C | 16#207C/25 | 16#AE/01/25 = 174/01/37 |  | Communication parameters |  |  | Factory: 0; Range: 0 ... 65535; Source access: R/W; Source type: UINT (Unsigned16)
XD4000 | ALL | FDR1 | FDR error status | 64442 | uint16 | 1 | 0 | 0 | 65535 |  | RO | TRUE | TRUE | FALSE | Communication | Fast Device Replacement | Fast Device Replacement | Read Only | Read only | 2442 | 16#FBBA |  |  | EFDR | Configuration and settings | [FDR Error Status] (FDR1) | [Fast Device Rep.] (FDRO) | Factory: ; Range: ; Source access: R; Source type: WORD (Enumeration)
XD4000 | ALL | FDS1 | FDR operating state | 64443 | uint16 | 1 | 0 | 0 | 65535 |  | RO | TRUE | TRUE | FALSE | Communication | Fast Device Replacement | Fast Device Replacement | Read Only | Read only | 2443 | 16#FBBB |  |  | SFDR | Configuration and settings | [FDR Operating State] (FDS1) | [Fast Device Rep.] (FDRO) | Factory: ; Range: ; Source access: R; Source type: WORD (Enumeration)
XD4000 | ALL | FDA1 | FDR action | 64444 | uint16 | 1 | 0 | 0 | 65535 |  | RW | TRUE | TRUE | FALSE | Communication | Fast Device Replacement | Fast Device Replacement | Controlled Write | Write protected by default | 2444 | 16#FBBC |  |  | FDRA | Configuration and settings | [FDR Action] (FDA1) | [Fast Device Rep.] (FDRO) | Factory: [NOT ACTIVE] IDLE; Range: ; Source access: R/W; Source type: WORD (Enumeration)
XD4000 | ALL | FDV1 | Enable FDR function | 64445 | uint16 | 1 | 0 | 0 | 65535 |  | RW | TRUE | TRUE | FALSE | Communication | Fast Device Replacement | Fast Device Replacement | Controlled Write | Write protected by default | 2445 | 16#FBBD |  |  | N_Y | Configuration and settings | [Enable FDR] (FDV1) | [Fast Device Rep.] (FDRO) | Factory: [No] NO; Range: ; Source access: R/WS; Source type: WORD (Enumeration)
XD4000 | ALL | IM10 | Ethernet option IP mode | 64450 | uint16 | 1 | 0 | 0 | 65535 |  | RW | TRUE | TRUE | FALSE | Communication | Embedded Ethernet | Embedded Ethernet | Controlled Write | Write protected by default | 2450 | 16#FBC2 |  |  | IPM | Configuration and settings | [ETH Option IP Mode] (IM10) | [Eth Module Config] (ETO) | Factory: [DHCP] DHCP; Range: ; Source access: R/W; Source type: WORD (Enumeration)
XD4000 | ALL | ERXO | Ethernet option Rx frames | 64466 | uint32 | 1 | 0 | 0 | 4294967295 |  | RW | TRUE | TRUE | FALSE | Communication | Embedded Ethernet | Embedded Ethernet | Controlled Write | Write protected by default | 2466 | 16#FBD2 |  |  |  | Configuration and settings | [ETH opt Rx frames] (ERXO) | [Ethernet Module Diag] (MTE) | Factory: ; Range: 0 ... 4294967295; Source access: R/W; Source type: UINT (Unsigned32)
XD4000 | ALL | ETXO | Ethernet option Tx frames | 64468 | uint32 | 1 | 0 | 0 | 4294967295 |  | RW | TRUE | TRUE | FALSE | Communication | Embedded Ethernet | Embedded Ethernet | Controlled Write | Write protected by default | 2468 | 16#FBD4 |  |  |  | Configuration and settings | [ETH opt Tx frames] (ETXO) | [Ethernet Module Diag] (MTE) | Factory: ; Range: 0 ... 4294967295; Source access: R/W; Source type: UINT (Unsigned32)
XD4000 | ALL | EERO | Ethernet option error frames | 64470 | uint32 | 1 | 0 | 0 | 4294967295 |  | RW | TRUE | TRUE | FALSE | Communication | Embedded Ethernet | Embedded Ethernet | Controlled Write | Write protected by default | 2470 | 16#FBD6 |  |  |  | Configuration and settings | [ETH opt error frames] (EERO) | [Ethernet Module Diag] (MTE) | Factory: ; Range: 0 ... 4294967295; Source access: R/W; Source type: UINT (Unsigned32)
XD4000 | ALL | RWPO | Reset ethernet option password | 64473 | uint16 | 1 | 0 | 0 | 65535 |  | RO | TRUE | TRUE | FALSE | Communication | Embedded Ethernet | Embedded Ethernet | Read Only | Read only | 2473 | 16#FBD9 |  |  | N_Y | Configuration and settings | [Reset Eth Opt Pwd] (RWPO) | [User authentication] (SECO) [Webserver] (WBS) | Factory: ; Range: ; Source access: R; Source type: WORD (Enumeration)
XD4000 | ALL | FWCL | Abort firmware update | 65493 | uint16 | 1 | 0 | 0 | 65535 |  | RW | TRUE | TRUE | FALSE | Communication | Firmware | Firmware | Controlled Write | Write protected by default | 2493 | 16#FFD5 |  |  | N_Y | Configuration and settings | [Abort Firmware Update] (FWCL) | [Firmware update] (FWUP) | Factory: [No] NO; Range: ; Source access: R/W; Source type: WORD (Enumeration)
XD4000 | ALL | FWER | Firmware Update error code | 65494 | uint16 | 1 | 0 | 0 | 65535 |  | RO | TRUE | TRUE | FALSE | Communication | Firmware | Firmware | Read Only | Read only | 2494 | 16#FFD6 |  |  | FWER | Status parameters | [Firmware Update Error] (FWER) | [Firmware update diag] (FWUD) | Factory: ; Range: ; Source access: R; Source type: WORD (Enumeration)
XD4000 | ALL | FWAP | Update firmware | 65495 | uint16 | 1 | 0 | 0 | 65535 |  | RO | TRUE | TRUE | FALSE | Communication | Firmware | Firmware | Read Only | Read only | 2495 | 16#FFD7 |  |  | N_Y | Configuration and settings | [Update Firmware] (FWAP) | [Firmware update] (FWUP) | Factory: [No] NO; Range: ; Source access: R; Source type: WORD (Enumeration)
XD4000 | ALL | FWST | Firmware Update Status | 65499 | uint16 | 1 | 0 | 0 | 65535 |  | RO | TRUE | TRUE | FALSE | Communication | Firmware | Firmware | Read Only | Read only | 2499 | 16#FFDB |  |  | FWST | Status parameters | [Firmware Update Status] (FWST) | [Firmware update diag] (FWUD) | Factory: ; Range: ; Source access: R; Source type: WORD (Enumeration)
XD4000 | ALL | CMD | Command register | 8501 | uint16 | 1 | 0 | 0 | 65535 |  | RW | TRUE | TRUE | FALSE | Communication | Communication | Communication | Critical | Write protected by default | 2501 | 16#2135 | 16#2037/2 | 16#8B/01/66 = 139/01/102 |  | Control parameters | [Cmd Register] (CMD) | [Communication map] (CMM) | Factory: ; Range: ; Source access: R/W; Source type: WORD (BitString16)
XD4000 | ALL | LFR1 | Modbus reference frequency | 8521 | int16 | 1 | 0 | -32767 | 32767 |  | RW | TRUE | TRUE | FALSE | Communication | Modbus | Modbus | Controlled Write | Write protected by default | 2521 | 16#2149 | 16#2037/16 | 16#8B/01/7A = 139/01/122 |  | Configuration and settings | [Modbus Ref Freq] (LFR1) | [Freq. ref. word map] (RWI) | Factory: 0; Range: -32767 ... 32767; Source access: R/W; Source type: INT (Signed16)
XD4000 | ALL | LFR2 | CANopen reference frequency | 8522 | int16 | 1 | 0 | -32767 | 32767 |  | RW | TRUE | TRUE | FALSE | Communication | CANopen | CANopen | Controlled Write | Write protected by default | 2522 | 16#214A | 16#2037/17 | 16#8B/01/7B = 139/01/123 |  | Configuration and settings | [CAN Ref Freq] (LFR2) | [Freq. ref. word map] (RWI) | Factory: 0; Range: -32767 ... 32767; Source access: R/W; Source type: INT (Signed16)
XD4000 | ALL | LFR3 | Communication module reference frequency | 8523 | int16 | 1 | 0 | -32767 | 32767 |  | RW | TRUE | TRUE | FALSE | Communication | Communication | Communication | Controlled Write | Write protected by default | 2523 | 16#214B | 16#2037/18 | 16#8B/01/7C = 139/01/124 |  | Configuration and settings | [Com Module Ref Freq] (LFR3) | [Freq. ref. word map] (RWI) | Factory: 0; Range: -32767 ... 32767; Source access: R/W; Source type: INT (Signed16)
XD4000 | ALL | LFR5 | Embedded ethernet reference frequency | 8525 | int16 | 1 | 0 | -32767 | 32767 |  | RW | TRUE | TRUE | FALSE | Communication | Embedded Ethernet | Embedded Ethernet | Controlled Write | Write protected by default | 2525 | 16#214D | 16#2037/1A | 16#8B/01/7E = 139/01/126 |  | Configuration and settings | [Ethernet Embd Ref Freq] (LFR5) | [Freq. ref. word map] (RWI) | Factory: 0; Range: -32767 ... 32767; Source access: R/W; Source type: INT (Signed16)
XD4000 | ALL | ADRC | Device address | 6601 | int16 | 1 | 0 | 0 | 65535 |  | RW | TRUE | TRUE | FALSE | Communication | PROFIBUS | PROFIBUS | Controlled Write | Write protected by default | 2601 | 16#19C9 | 16#2024/2 | 16#82/01/02 = 130/01/02 |  | Configuration and settings | [Address] (ADRC) | [DeviceNet] (DNC) [Profibus] (PBC) [Powerlink] (EPL) | Factory: Refer to programming manual; Range: 0 ... 65535; Source access: R/WS; Source type: UINT (Unsigned16)
XD4000 | ALL | BDR | Comm. option baudrate | 6603 | uint16 | 1 | 0 | 0 | 65535 |  | RW | TRUE | TRUE | FALSE | Communication | DeviceNet | DeviceNet | Controlled Write | Write protected by default | 2603 | 16#19CB | 16#2024/4 | 16#82/01/04 = 130/01/04 | TBR | Configuration and settings | [Baudrate] (BDR) | [DeviceNet] (DNC) | Factory: [Automatic] AUTO; Range: ; Source access: R/WS; Source type: WORD (Enumeration)
XD4000 | ALL | AMOC | Mdb add comm. module | 6651 | int16 | 1 | 0 | 0 | 247 |  | RW | TRUE | TRUE | FALSE | Communication | Modbus | Modbus | Controlled Write | Write protected by default | 2651 | 16#19FB | 16#2024/34 | 16#82/01/34 = 130/01/52 |  | Configuration and settings | [Modbus add Com.C.] (AMOC) | [Modbus Fieldbus] (MD1) | Factory: 0; Range: 0 ... 247; Source access: R/WS; Source type: UINT (Unsigned16)
XD4000 | ALL | BDRU | Data rate used | 6660 | uint16 | 1 | 0 | 0 | 65535 |  | RW | TRUE | TRUE | FALSE | Communication | PROFIBUS | PROFIBUS | Controlled Write | Write protected by default | 2660 | 16#1A04 | 16#2024/3D | 16#82/01/3D = 130/01/61 | TBR | Configuration and settings | [Data rate used] (BDRU) | [DEVICENET DIAG] (DVN) [PROFIBUS DIAG] (PRB) | Factory: [Automatic] AUTO; Range: ; Source access: R/W; Source type: WORD (Enumeration)
XD4000 | ALL | PRFL | PPO profile used | 6665 | uint16 | 1 | 0 | 0 | 65535 |  | RW | TRUE | TRUE | FALSE | Communication | PROFIBUS | PROFIBUS | Controlled Write | Write protected by default | 2665 | 16#1A09 | 16#2024/42 | 16#82/01/42 = 130/01/66 | PRFL | Configuration and settings | [PPO profile used] (PRFL) | [PROFIBUS DIAG] (PRB) [PROFINET DIAG] (PRN) | Factory: Refer to programming manual; Range: ; Source access: R/W; Source type: WORD (Enumeration)
XD4000 | ALL | DPMA | DP Master active | 6666 | uint16 | 1 | 0 | 0 | 65535 |  | RW | TRUE | TRUE | FALSE | Communication | PROFIBUS | PROFIBUS | Controlled Write | Write protected by default | 2666 | 16#1A0A | 16#2024/43 | 16#82/01/43 = 130/01/67 | DPMA | Communication parameters | [DP Master Active] (DPMA) | [PROFIBUS DIAG] (PRB) [PROFINET DIAG] (PRN) | Factory: [Master 1] 1; Range: ; Source access: R/W; Source type: WORD (Enumeration)
XD4000 | ALL | CIOA | Configured assembly | 6667 | uint16 | 1 | 0 | 0 | 65535 |  | RW | TRUE | TRUE | FALSE | Communication | DeviceNet | DeviceNet | Controlled Write | Write protected by default | 2667 | 16#1A0B | 16#2024/44 | 16#82/01/44 = 130/01/68 | CIOA | Configuration and settings | [Conf. Assembly] (CIOA) | [DeviceNet] (DNC) | Factory: [21/71] 21; Range: ; Source access: R/W; Source type: WORD (Enumeration)
XD4000 | ALL | ECSS | EtherCAT slave status | 6690 | uint16 | 1 | 0 | 0 | 65535 |  | RW | TRUE | TRUE | FALSE | Communication | EtherCAT | EtherCAT | Controlled Write | Write protected by default | 2690 | 16#1A22 | 16#2024/5B | 16#82/01/5B = 130/01/91 | ETST | Status parameters | [EthCat slave status] (ECSS) | [EtherCAT Module] (ETC) | Factory: ; Range: ; Source access: R/W; Source type: WORD (Enumeration)
XD4000 | ALL | ECSA | EtherCAT second address | 6691 | int16 | 1 | 0 | 0 | 65535 |  | RW | TRUE | TRUE | FALSE | Communication | EtherCAT | EtherCAT | Controlled Write | Write protected by default | 2691 | 16#1A23 | 16#2024/5C | 16#82/01/5C = 130/01/92 |  | Communication parameters | [EthCat 2nd addr] (ECSA) | [EtherCAT Module] (ETC) | Factory: 0; Range: 0 ... 65535; Source access: R/W; Source type: UINT (Unsigned16)
XD4000 | ALL | ECAA | EtherCAT address | 6692 | int16 | 1 | 0 | 0 | 65535 |  | RW | TRUE | TRUE | FALSE | Communication | EtherCAT | EtherCAT | Controlled Write | Write protected by default | 2692 | 16#1A24 | 16#2024/5D | 16#82/01/5D = 130/01/93 |  | Status parameters | [EthCat addr] (ECAA) | [EtherCAT Module] (ETC) | Factory: 0; Range: 0 ... 65535; Source access: R/W; Source type: UINT (Unsigned16)
XD4000 | ALL | NM1 | Com scan input 1 value | 12741 | int16 | 1 | 0 | 0 | 65535 |  | RO | TRUE | TRUE | FALSE | Communication | Communication | Communication | Read Only | Read only | 2741 | 16#31C5 | 16#2061/2A | 16#A0/01/8E = 160/01/142 |  | Communication parameters | [Com Scan In1 val.] (NM1) | [Com. scanner input map] (ISA) | Factory: ; Range: 0 ... 65535; Source access: R; Source type: UINT (Unsigned16)
XD4000 | ALL | NM2 | Com scan input 2 value | 12742 | int16 | 1 | 0 | 0 | 65535 |  | RO | TRUE | TRUE | FALSE | Communication | Communication | Communication | Read Only | Read only | 2742 | 16#31C6 | 16#2061/2B | 16#A0/01/8F = 160/01/143 |  | Communication parameters | [Com Scan In2 val.] (NM2) | [Com. scanner input map] (ISA) | Factory: ; Range: 0 ... 65535; Source access: R; Source type: UINT (Unsigned16)
XD4000 | ALL | NM3 | Com scan input 3 value | 12743 | int16 | 1 | 0 | 0 | 65535 |  | RO | TRUE | TRUE | FALSE | Communication | Communication | Communication | Read Only | Read only | 2743 | 16#31C7 | 16#2061/2C | 16#A0/01/90 = 160/01/144 |  | Communication parameters | [Com Scan In3 val.] (NM3) | [Com. scanner input map] (ISA) | Factory: ; Range: 0 ... 65535; Source access: R; Source type: UINT (Unsigned16)
XD4000 | ALL | NM4 | Com scan input 4 value | 12744 | int16 | 1 | 0 | 0 | 65535 |  | RO | TRUE | TRUE | FALSE | Communication | Communication | Communication | Read Only | Read only | 2744 | 16#31C8 | 16#2061/2D | 16#A0/01/91 = 160/01/145 |  | Communication parameters | [Com Scan In4 val.] (NM4) | [Com. scanner input map] (ISA) | Factory: ; Range: 0 ... 65535; Source access: R; Source type: UINT (Unsigned16)
XD4000 | ALL | NM5 | Com scan input 5 value | 12745 | int16 | 1 | 0 | 0 | 65535 |  | RO | TRUE | TRUE | FALSE | Communication | Communication | Communication | Read Only | Read only | 2745 | 16#31C9 | 16#2061/2E | 16#A0/01/92 = 160/01/146 |  | Communication parameters | [Com Scan In5 val.] (NM5) | [Com. scanner input map] (ISA) | Factory: ; Range: 0 ... 65535; Source access: R; Source type: UINT (Unsigned16)
XD4000 | ALL | NM6 | Com scan input 6 value | 12746 | int16 | 1 | 0 | 0 | 65535 |  | RO | TRUE | TRUE | FALSE | Communication | Communication | Communication | Read Only | Read only | 2746 | 16#31CA | 16#2061/2F | 16#A0/01/93 = 160/01/147 |  | Communication parameters | [Com Scan In6 val.] (NM6) | [Com. scanner input map] (ISA) | Factory: ; Range: 0 ... 65535; Source access: R; Source type: UINT (Unsigned16)
XD4000 | ALL | NM7 | Com scan input 7 value | 12747 | int16 | 1 | 0 | 0 | 65535 |  | RO | TRUE | TRUE | FALSE | Communication | Communication | Communication | Read Only | Read only | 2747 | 16#31CB | 16#2061/30 | 16#A0/01/94 = 160/01/148 |  | Communication parameters | [Com Scan In7 val.] (NM7) | [Com. scanner input map] (ISA) | Factory: ; Range: 0 ... 65535; Source access: R; Source type: UINT (Unsigned16)
XD4000 | ALL | NM8 | Com scan input 8 value | 12748 | int16 | 1 | 0 | 0 | 65535 |  | RO | TRUE | TRUE | FALSE | Communication | Communication | Communication | Read Only | Read only | 2748 | 16#31CC | 16#2061/31 | 16#A0/01/95 = 160/01/149 |  | Communication parameters | [Com Scan In8 val.] (NM8) | [Com. scanner input map] (ISA) | Factory: ; Range: 0 ... 65535; Source access: R; Source type: UINT (Unsigned16)
XD4000 | ALL | NC1 | Com scan output 1 value | 12761 | int16 | 1 | 0 | 0 | 65535 |  | RO | TRUE | TRUE | FALSE | Communication | Communication | Communication | Read Only | Read only | 2761 | 16#31D9 | 16#2061/3E | 16#A0/01/A2 = 160/01/162 |  | Communication parameters | [Com Scan Out1 val.] (NC1) | [Com scan output map] (OSA) | Factory: ; Range: 0 ... 65535; Source access: R; Source type: UINT (Unsigned16)
XD4000 | ALL | NC2 | Com scan output 2 value | 12762 | int16 | 1 | 0 | 0 | 65535 |  | RO | TRUE | TRUE | FALSE | Communication | Communication | Communication | Read Only | Read only | 2762 | 16#31DA | 16#2061/3F | 16#A0/01/A3 = 160/01/163 |  | Communication parameters | [Com Scan Out2 val.] (NC2) | [Com scan output map] (OSA) | Factory: ; Range: 0 ... 65535; Source access: R; Source type: UINT (Unsigned16)
XD4000 | ALL | NC3 | Com scan output 3 value | 12763 | int16 | 1 | 0 | 0 | 65535 |  | RO | TRUE | TRUE | FALSE | Communication | Communication | Communication | Read Only | Read only | 2763 | 16#31DB | 16#2061/40 | 16#A0/01/A4 = 160/01/164 |  | Communication parameters | [Com Scan Out3 val.] (NC3) | [Com scan output map] (OSA) | Factory: ; Range: 0 ... 65535; Source access: R; Source type: UINT (Unsigned16)
XD4000 | ALL | NC4 | Com scan output 4 value | 12764 | int16 | 1 | 0 | 0 | 65535 |  | RO | TRUE | TRUE | FALSE | Communication | Communication | Communication | Read Only | Read only | 2764 | 16#31DC | 16#2061/41 | 16#A0/01/A5 = 160/01/165 |  | Communication parameters | [Com Scan Out4 val.] (NC4) | [Com scan output map] (OSA) | Factory: ; Range: 0 ... 65535; Source access: R; Source type: UINT (Unsigned16)
XD4000 | ALL | NC5 | Com scan output 5 value | 12765 | int16 | 1 | 0 | 0 | 65535 |  | RO | TRUE | TRUE | FALSE | Communication | Communication | Communication | Read Only | Read only | 2765 | 16#31DD | 16#2061/42 | 16#A0/01/A6 = 160/01/166 |  | Communication parameters | [Com Scan Out5 val.] (NC5) | [Com scan output map] (OSA) | Factory: ; Range: 0 ... 65535; Source access: R; Source type: UINT (Unsigned16)
XD4000 | ALL | NC6 | Com scan output 6 value | 12766 | int16 | 1 | 0 | 0 | 65535 |  | RO | TRUE | TRUE | FALSE | Communication | Communication | Communication | Read Only | Read only | 2766 | 16#31DE | 16#2061/43 | 16#A0/01/A7 = 160/01/167 |  | Communication parameters | [Com Scan Out6 val.] (NC6) | [Com scan output map] (OSA) | Factory: ; Range: 0 ... 65535; Source access: R; Source type: UINT (Unsigned16)
XD4000 | ALL | NC7 | Com scan output 7 value | 12767 | int16 | 1 | 0 | 0 | 65535 |  | RO | TRUE | TRUE | FALSE | Communication | Communication | Communication | Read Only | Read only | 2767 | 16#31DF | 16#2061/44 | 16#A0/01/A8 = 160/01/168 |  | Communication parameters | [Com Scan Out7 val.] (NC7) | [Com scan output map] (OSA) | Factory: ; Range: 0 ... 65535; Source access: R; Source type: UINT (Unsigned16)
XD4000 | ALL | NC8 | Com scan output 8 value | 12768 | int16 | 1 | 0 | 0 | 65535 |  | RO | TRUE | TRUE | FALSE | Communication | Communication | Communication | Read Only | Read only | 2768 | 16#31E0 | 16#2061/45 | 16#A0/01/A9 = 160/01/169 |  | Communication parameters | [Com Scan Out8 val.] (NC8) | [Com scan output map] (OSA) | Factory: ; Range: 0 ... 65535; Source access: R; Source type: UINT (Unsigned16)
XD4000 | ALL | MSCM | M/S communication mode | 16800 | uint16 | 1 | 0 | 0 | 65535 |  | RW | TRUE | TRUE | FALSE | Communication | Communication | Communication | Controlled Write | Write protected by default | 2800 | 16#41A0 | 16#208A/1 | 16#B5/01/01 = 181/01/01 | MSCM | Configuration and settings | [M/S Comm Mode] (MSCM) | [M/S System Architecture] (MSA) | Factory: [Inactive] NO; Range: ; Source access: R/WS; Source type: WORD (Enumeration)
XD4000 | ALL | MSCB | M/S Response to communication error | 16809 | uint16 | 1 | 0 | 0 | 65535 |  | RW | TRUE | TRUE | FALSE | Communication | Communication | Communication | Controlled Write | Write protected by default | 2809 | 16#41A9 | 16#208A/A | 16#B5/01/0A = 181/01/10 | ECFG | Configuration and settings | [M/S Comm ErrorResp] (MSCB) | [M/S System Architecture] (MSA) | Factory: [Freewheel stop] YES; Range: ; Source access: R/WS; Source type: WORD (Enumeration)
XD4000 | ALL | ST0A | Embedded RSTP actual configuration | 17900 | uint16 | 1 | 0 | 0 | 65535 |  | RO | TRUE | TRUE | FALSE | Communication | Communication | Communication | Read Only | Read only | 2900 | 16#45EC | 16#2095/1 | 16#BA/01/65 = 186/01/101 | STAC | Status parameters | [eRSTP Actual Config] (ST0A) | [RSTP configuration] (RSTP) | Factory: ; Range: ; Source access: R; Source type: WORD (Enumeration)
XD4000 | ALL | ST0C | Embedded RSTP configuration | 17901 | uint16 | 1 | 0 | 0 | 65535 |  | RW | TRUE | TRUE | FALSE | Communication | Communication | Communication | Controlled Write | Write protected by default | 2901 | 16#45ED | 16#2095/2 | 16#BA/01/66 = 186/01/102 | STAC | Configuration and settings | [eRSTP Config] (ST0C) | [RSTP configuration] (RSTP) | Factory: ; Range: ; Source access: R/W; Source type: WORD (Enumeration)
XD4000 | ALL | ST0S | Embedded RSTP service status | 17902 | uint16 | 1 | 0 | 0 | 65535 |  | RO | TRUE | TRUE | FALSE | Communication | Communication | Communication | Read Only | Read only | 2902 | 16#45EE | 16#2095/3 | 16#BA/01/67 = 186/01/103 | STS | Status parameters | [eRSTP Status] (ST0S) | [RSTP configuration] (RSTP) | Factory: ; Range: ; Source access: R; Source type: WORD (Enumeration)
XD4000 | ALL | ST0V | Embedded RSTP modification status | 17903 | uint16 | 1 | 0 | 0 | 65535 |  | RO | TRUE | TRUE | FALSE | Communication | Communication | Communication | Read Only | Read only | 2903 | 16#45EF | 16#2095/4 | 16#BA/01/68 = 186/01/104 | STV | Status parameters | [eRSTP Modif Status] (ST0V) | [RSTP configuration] (RSTP) | Factory: ; Range: ; Source access: R; Source type: WORD (Enumeration)
XD4000 | ALL | ST1A | RSTP option module actual configuration | 17905 | uint16 | 1 | 0 | 0 | 65535 |  | RO | TRUE | TRUE | FALSE | Communication | Communication | Communication | Read Only | Read only | 2905 | 16#45F1 | 16#2095/6 | 16#BA/01/6A = 186/01/106 | STAC | Status parameters | [oRSTP Actual Config] (ST1A) | [RSTP configuration] (RSTO) | Factory: ; Range: ; Source access: R; Source type: WORD (Enumeration)
XD4000 | ALL | ST1C | RSTP option module configuration | 17906 | uint16 | 1 | 0 | 0 | 65535 |  | RW | TRUE | TRUE | FALSE | Communication | Communication | Communication | Controlled Write | Write protected by default | 2906 | 16#45F2 | 16#2095/7 | 16#BA/01/6B = 186/01/107 | STAC | Configuration and settings | [oRSTP Config] (ST1C) | [RSTP configuration] (RSTO) | Factory: ; Range: ; Source access: R/W; Source type: WORD (Enumeration)
XD4000 | ALL | ST1S | RSTP option module service status | 17907 | uint16 | 1 | 0 | 0 | 65535 |  | RO | TRUE | TRUE | FALSE | Communication | Communication | Communication | Read Only | Read only | 2907 | 16#45F3 | 16#2095/8 | 16#BA/01/6C = 186/01/108 | STS | Status parameters | [oRSTP Status] (ST1S) | [RSTP configuration] (RSTO) | Factory: ; Range: ; Source access: R; Source type: WORD (Enumeration)
XD4000 | ALL | ST1V | RSTP option module modification status | 17908 | uint16 | 1 | 0 | 0 | 65535 |  | RO | TRUE | TRUE | FALSE | Communication | Communication | Communication | Read Only | Read only | 2908 | 16#45F4 | 16#2095/9 | 16#BA/01/6D = 186/01/109 | STV | Status parameters | [oRSTP Modif Status] (ST1V) | [RSTP configuration] (RSTO) | Factory: ; Range: ; Source access: R; Source type: WORD (Enumeration)
XD4000 | ALL | PPI | Pairing password | 14001 | int16 | 1 | 0 | 0 | 9999 |  | RW | TRUE | TRUE | FALSE | Command and Reference | Reference | Reference | Critical | Write protected by default | 3001 | 16#36B1 | 16#206E/2 | 16#A7/01/02 = 167/01/02 |  | Configuration and settings | [Pairing password] (PPI) | [My preferences] (MYP) | Factory: 0; Range: 0 ... 9999; Source access: R/WS; Source type: UINT (Unsigned16)
XD4000 | ALL | PST | Stop key enable | 64002 | uint16 | 1 | 0 | 0 | 65535 |  | RW | TRUE | TRUE | FALSE | Command and Reference | Command | Command | Critical | Write protected by default | 3002 | 16#FA02 |  |  | PST | Configuration and settings | [Stop Key Enable] (PST) | [Command and Reference] (CRP) | Factory: [Stop key priority] YES; Range: ; Source access: R/WS; Source type: WORD (Enumeration)
XD4000 | ALL | LAC | Access level | 3006 | uint16 | 1 | 0 | 0 | 65535 |  | RW | TRUE | TRUE | FALSE | Command and Reference | Reference | Reference | Critical | Write protected by default | 3006 | 16#0BBE | 16#2000/7 | 16#70/01/07 = 112/01/07 | LAC | Configuration and settings | [Access Level] (LAC) | [My preferences] (MYP) | Factory: [Standard access] STD; Range: ; Source access: R/W; Source type: WORD (Enumeration)
XD4000 | ALL | RTD | Reference high threshold | 11013 | int16 | 0.1 | 0 | 0 | 599 | Hz | RW | TRUE | TRUE | FALSE | Command and Reference | Reference | Reference | Critical | Write protected by default | 3013 | 16#2B05 | 16#2050/E | 16#98/01/0E = 152/01/14 |  | Configuration and settings | [Reference high Thd] (RTD) | [Threshold reached] (THRE) [Settings] (SET) | Factory: 0.0 Hz; Range: 0.0 Hz ... 599.0 Hz; Source access: R/W; Source type: UINT (Unsigned16)
XD4000 | ALL | RTDL | Reference low threshold | 11014 | int16 | 0.1 | 0 | 0 | 599 | Hz | RW | TRUE | TRUE | FALSE | Command and Reference | Reference | Reference | Critical | Write protected by default | 3014 | 16#2B06 | 16#2050/F | 16#98/01/0F = 152/01/15 |  | Configuration and settings | [Reference low Thd] (RTDL) | [Threshold reached] (THRE) [Settings] (SET) | Factory: 0.0 Hz; Range: 0.0 Hz ... 599.0 Hz; Source access: R/W; Source type: UINT (Unsigned16)
XD4000 | ALL | FRO | Frequency reference after ramp | 9021 | int16 | 0.1 | 0 | -3276.7 | 3276.7 | Hz | RO | TRUE | TRUE | FALSE | Command and Reference | Reference | Reference | Read Only | Read only | 3021 | 16#233D | 16#203C/16 | 16#8E/01/16 = 142/01/22 |  | Reference parameters |  |  | Factory: ; Range: -3276.7 Hz ... 3276.7 Hz; Source access: R; Source type: INT (Signed16)
XD4000 | ALL | DBS | Delay to close o/p cont. | 13101 | int16 | 0.01 | 0 | 0.05 | 60 | s | RW | TRUE | TRUE | FALSE | Command and Reference | Command and Reference | Command and Reference | Critical | Write protected by default | 3101 | 16#332D | 16#2065/2 | 16#A2/01/66 = 162/01/102 |  | Configuration and settings | [Delay to motor run] (DBS) | [Output contactor cmd] (OCC) | Factory: 0.15 s; Range: 0.05 s ... 60.00 s; Source access: R/W; Source type: UINT (Unsigned16)
XD4000 | ALL | TCC | 2/3-wire control | 11101 | uint16 | 1 | 0 | 0 | 65535 |  | RW | TRUE | TRUE | FALSE | Command and Reference | Command | Command | Critical | Write protected by default | 3101 | 16#2B5D | 16#2051/2 | 16#98/01/66 = 152/01/102 | TCC | Configuration and settings | [2/3-Wire Control] (TCC) | [Simply start] (SIM) [Command and Reference] (CRP) | Factory: [2-wire control] 2C; Range: ; Source access: R/WS; Source type: WORD (Enumeration)
XD4000 | ALL | DAS | Delay to open contactor | 13102 | int16 | 0.01 | 0 | 0 | 5 | s | RW | TRUE | TRUE | FALSE | Command and Reference | Command and Reference | Command and Reference | Critical | Write protected by default | 3102 | 16#332E | 16#2065/3 | 16#A2/01/67 = 162/01/103 |  | Configuration and settings | [Delay to open cont.] (DAS) | [Output contactor cmd] (OCC) | Factory: 0.10 s; Range: 0.00 s ... 5.00 s; Source access: R/W; Source type: UINT (Unsigned16)
XD4000 | ALL | TCT | Type of 2-wire control | 11102 | uint16 | 1 | 0 | 0 | 65535 |  | RW | TRUE | TRUE | FALSE | Command and Reference | Command | Command | Critical | Write protected by default | 3102 | 16#2B5E | 16#2051/3 | 16#98/01/67 = 152/01/103 | TCT | Configuration and settings | [2-wire type] (TCT) | [Command and Reference] (CRP) | Factory: [Transition] TRN; Range: ; Source access: R/WS; Source type: WORD (Enumeration)
XD4000 | ALL | RCA | Output contactor fdbk | 13103 | uint16 | 1 | 0 | 0 | 65535 |  | RW | TRUE | TRUE | FALSE | Command and Reference | Command and Reference | Command and Reference | Critical | Write protected by default | 3103 | 16#332F | 16#2065/4 | 16#A2/01/68 = 162/01/104 | PSLIN | Configuration and settings | [Output contact fdbk] (RCA) | [Output contactor cmd] (OCC) | Factory: [Not assigned] NO; Range: ; Source access: R/WS; Source type: WORD (Enumeration)
XD4000 | ALL | OCC | Output contactor control assignment | 13104 | uint16 | 1 | 0 | 0 | 65535 |  | RW | TRUE | TRUE | FALSE | Command and Reference | Command and Reference | Command and Reference | Critical | Write protected by default | 3104 | 16#3330 | 16#2065/5 | 16#A2/01/69 = 162/01/105 | CSLOUT | Configuration and settings | [Out. Contactor Assign] (OCC) | [Output contactor cmd] (OCC) | Factory: ; Range: ; Source access: R/WS; Source type: WORD (Enumeration)
XD4000 | ALL | RRS | Reverse assignment | 11105 | uint16 | 1 | 0 | 0 | 65535 |  | RW | TRUE | TRUE | FALSE | Command and Reference | Command | Command | Critical | Write protected by default | 3105 | 16#2B61 | 16#2051/6 | 16#98/01/6A = 152/01/106 | PSLIN | Configuration and settings | [Reverse Assign] (RRS) | [Command and Reference] (CRP) | Factory: Refer to programming manual; Range: ; Source access: R/WS; Source type: WORD (Enumeration)
XD4000 | ALL | RIN | Reverse direction disable | 3108 | uint16 | 1 | 0 | 0 | 65535 |  | RW | TRUE | TRUE | FALSE | Command and Reference | Command | Command | Critical | Write protected by default | 3108 | 16#0C24 | 16#2001/9 | 16#70/01/6D = 112/01/109 | RIN | Configuration and settings | [Reverse Disable] (RIN) | [Command and Reference] (CRP) [Reverse disable] (REIN) | Factory: [No] NO; Range: ; Source access: R/WS; Source type: WORD (Enumeration)
XD4000 | ALL | BVPL | Vbus reference for deceleration phase | 14121 | int16 | 1 | 0 | 100 | 1130 | V | RW | TRUE | TRUE | FALSE | Command and Reference | Reference | Reference | Critical | Write protected by default | 3121 | 16#3729 | 16#206F/16 | 16#A7/01/7A = 167/01/122 |  | Configuration and settings | [Deceleration Vbus Ref] (BVPL) | [Backspin Control] (BSCC) | Factory: Refer to programming manual; Range: 100 V ... 1130 V; Source access: R/WS; Source type: UINT (Unsigned16)
XD4000 | ALL | TASU | Reference torque switch assignment | 9208 | uint16 | 1 | 0 | 0 | 65535 |  | RW | TRUE | TRUE | FALSE | Command and Reference | Reference | Reference | Critical | Write protected by default | 3208 | 16#23F8 | 16#203E/9 | 16#8F/01/09 = 143/01/09 | PSLIN | Configuration and settings | [Ref Torque Switch Assign] (TASU) | [Torque limitation] (TOL) | Factory: [Not assigned] NO; Range: ; Source access: R/WS; Source type: WORD (Enumeration)
XD4000 | ALL | TAA2 | Reference torque 2 assignment | 9209 | uint16 | 1 | 0 | 0 | 65535 |  | RW | TRUE | TRUE | FALSE | Command and Reference | Reference | Reference | Critical | Write protected by default | 3209 | 16#23F9 | 16#203E/A | 16#8F/01/0A = 143/01/10 | PSA | Configuration and settings | [Ref Torque 2 Assign] (TAA2) | [Torque limitation] (TOL) | Factory: [Not configured] NO; Range: ; Source access: R/WS; Source type: WORD (Enumeration)
XD4000 | ALL | TAA | Reference torque assignment | 9214 | uint16 | 1 | 0 | 0 | 65535 |  | RW | TRUE | TRUE | FALSE | Command and Reference | Reference | Reference | Critical | Write protected by default | 3214 | 16#23FE | 16#203E/F | 16#8F/01/0F = 143/01/15 | PSA | Configuration and settings | [Ref Torque Assign] (TAA) | [Torque limitation] (TOL) | Factory: [Not configured] NO; Range: ; Source access: R/WS; Source type: WORD (Enumeration)
XD4000 | ALL | TR1 | Channel for torque reference | 9221 | uint16 | 1 | 0 | 0 | 65535 |  | RW | TRUE | TRUE | FALSE | Command and Reference | Reference | Reference | Critical | Write protected by default | 3221 | 16#2405 | 16#203E/16 | 16#8F/01/16 = 143/01/22 | PSA | Configuration and settings | [Torque ref. channel] (TR1) | [Torque control] (TOR) | Factory: Refer to programming manual; Range: ; Source access: R/WS; Source type: WORD (Enumeration)
XD4000 | ALL | TSD | Torque reference sign switching | 9222 | uint16 | 1 | 0 | 0 | 65535 |  | RW | TRUE | TRUE | FALSE | Command and Reference | Reference | Reference | Critical | Write protected by default | 3222 | 16#2406 | 16#203E/17 | 16#8F/01/17 = 143/01/23 | PSLIN | Configuration and settings | [Torque ref. sign] (TSD) | [Torque control] (TOR) [M/S Torque Control] (MSQ) | Factory: [Not assigned] NO; Range: ; Source access: R/WS; Source type: WORD (Enumeration)
XD4000 | ALL | TRR | Torque reference before ramp | 9231 | int16 | 0.1 | 0 | -3276.7 | 3276.7 | % | RO | TRUE | TRUE | FALSE | Command and Reference | Reference | Reference | Read Only | Read only | 3231 | 16#240F | 16#203E/20 | 16#8F/01/20 = 143/01/32 |  | Actual values parameters | [Torque reference] (TRR) | [Drive parameters] (MPI) | Factory: ; Range: -3276.7 % ... 3276.7 %; Source access: R; Source type: INT (Signed16)
XD4000 | ALL | TQOP | Torque reference offset | 9234 | int16 | 0.1 | 0 | -1000 | 1000 | % | RW | TRUE | TRUE | FALSE | Command and Reference | Reference | Reference | Critical | Write protected by default | 3234 | 16#2412 | 16#203E/23 | 16#8F/01/23 = 143/01/35 |  | Configuration and settings | [Torque Ref Offset] (TQOP) | [Torque control] (TOR) [M/S Torque Control] (MSQ) | Factory: 0.0 %; Range: -1000.0 % ... 1000.0 %; Source access: R/W; Source type: INT (Signed16)
XD4000 | ALL | TRI | Torque reference assignment | 9238 | uint16 | 1 | 0 | 0 | 65535 |  | RW | TRUE | TRUE | FALSE | Command and Reference | Reference | Reference | Critical | Write protected by default | 3238 | 16#2416 | 16#203E/27 | 16#8F/01/27 = 143/01/39 | PSLIN | Configuration and settings | [Torque Ref Assign] (TRI) | [Torque control] (TOR) | Factory: [Torque reference channel] TR1; Range: ; Source access: R/WS; Source type: WORD (Enumeration)
XD4000 | ALL | TR2 | Torque reference 2 channel | 9239 | uint16 | 1 | 0 | 0 | 65535 |  | RW | TRUE | TRUE | FALSE | Command and Reference | Reference | Reference | Critical | Write protected by default | 3239 | 16#2417 | 16#203E/28 | 16#8F/01/28 = 143/01/40 | PSA | Configuration and settings | [Torque Ref 2 Channel] (TR2) | [Torque control] (TOR) | Factory: Refer to programming manual; Range: ; Source access: R/WS; Source type: WORD (Enumeration)
XD4000 | ALL | AIV1 | AIV1 Image input | 5281 | int16 | 1 | 0 | -10000 | 10000 |  | RW | TRUE | TRUE | FALSE | Command and Reference | Command and Reference | Command and Reference | Critical | Write protected by default | 3281 | 16#14A1 | 16#2016/52 | 16#7B/01/52 = 123/01/82 |  | Setpoint parameters | [AIV1 Image input] (AIV1) | [Drive parameters] (MPI) | Factory: 0; Range: -10000 ... 10000; Source access: R/W; Source type: INT (Signed16)
XD4000 | ALL | PGA | Reference type | 13301 | uint16 | 1 | 0 | 0 | 65535 |  | RW | TRUE | TRUE | FALSE | Command and Reference | Reference | Reference | Critical | Write protected by default | 3301 | 16#33F5 | 16#2067/2 | 16#A3/01/66 = 163/01/102 | PGA | Configuration and settings | [Reference Type] (PGA) | [Encoder Config] (PG) | Factory: [Encoder] ENC; Range: ; Source access: R/WS; Source type: WORD (Enumeration)
XD4000 | ALL | CHCF | Control mode configuration | 8401 | uint16 | 1 | 0 | 0 | 65535 |  | RW | TRUE | TRUE | FALSE | Command and Reference | Command | Command | Critical | Write protected by default | 3401 | 16#20D1 | 16#2036/2 | 16#8B/01/02 = 139/01/02 | CHCF | Configuration and settings | [Control Mode] (CHCF) | [Command and Reference] (CRP) | Factory: [Combined channel mode] SIM; Range: ; Source access: R/WS; Source type: WORD (Enumeration)
XD4000 | ALL | COP | Copy Ch.1-Ch.2 | 8402 | uint16 | 1 | 0 | 0 | 65535 |  | RW | TRUE | TRUE | FALSE | Command and Reference | Command | Command | Critical | Write protected by default | 3402 | 16#20D2 | 16#2036/3 | 16#8B/01/03 = 139/01/03 | COP | Configuration and settings | [Copy Ch1-Ch2] (COP) | [Command and Reference] (CRP) | Factory: [No copy] NO; Range: ; Source access: R/WS; Source type: WORD (Enumeration)
XD4000 | ALL | RFC | Freq switching assignment | 8411 | uint16 | 1 | 0 | 0 | 65535 |  | RW | TRUE | TRUE | FALSE | Command and Reference | Command | Command | Critical | Write protected by default | 3411 | 16#20DB | 16#2036/C | 16#8B/01/0C = 139/01/12 | PSLIN | Configuration and settings | [Freq Switch Assign] (RFC) | [Command and Reference] (CRP) | Factory: Refer to programming manual; Range: ; Source access: R/WS; Source type: WORD (Enumeration)
XD4000 | ALL | RCB | Select switching (1 to 1B) | 8412 | uint16 | 1 | 0 | 0 | 65535 |  | RW | TRUE | TRUE | FALSE | Command and Reference | Command | Command | Critical | Write protected by default | 3412 | 16#20DC | 16#2036/D | 16#8B/01/0D = 139/01/13 | PSLIN | Configuration and settings | [Ref 1B switching] (RCB) | [Command and Reference] (CRP) | Factory: [Reference frequency channel 1] FR1; Range: ; Source access: R/WS; Source type: WORD (Enumeration)
XD4000 | ALL | FR1 | Configuration reference frequency 1 | 8413 | uint16 | 1 | 0 | 0 | 65535 |  | RW | TRUE | TRUE | FALSE | Command and Reference | Command | Command | Critical | Write protected by default | 3413 | 16#20DD | 16#2036/E | 16#8B/01/0E = 139/01/14 | PSA | Configuration and settings | [Ref Freq 1 Config] (FR1) | [Command and Reference] (CRP) [PID Reference] (RF) [PID Reference] (RF) | Factory: Refer to programming manual; Range: ; Source access: R/WS; Source type: WORD (Enumeration)
XD4000 | ALL | FR2 | Configuration reference frequency 2 | 8414 | uint16 | 1 | 0 | 0 | 65535 |  | RW | TRUE | TRUE | FALSE | Command and Reference | Command | Command | Critical | Write protected by default | 3414 | 16#20DE | 16#2036/F | 16#8B/01/0F = 139/01/15 | PSA | Configuration and settings | [Ref Freq 2 Config] (FR2) | [Command and Reference] (CRP) | Factory: Refer to programming manual; Range: ; Source access: R/WS; Source type: WORD (Enumeration)
XD4000 | ALL | FR1B | Configuration ref. 1B | 8415 | uint16 | 1 | 0 | 0 | 65535 |  | RW | TRUE | TRUE | FALSE | Command and Reference | Command | Command | Critical | Write protected by default | 3415 | 16#20DF | 16#2036/10 | 16#8B/01/10 = 139/01/16 | PSA | Configuration and settings | [Ref.1B channel] (FR1B) | [Command and Reference] (CRP) | Factory: [Not configured] NO; Range: ; Source access: R/WS; Source type: WORD (Enumeration)
XD4000 | ALL | CCS | Command switching | 8421 | uint16 | 1 | 0 | 0 | 65535 |  | RW | TRUE | TRUE | FALSE | Command and Reference | Command | Command | Critical | Write protected by default | 3421 | 16#20E5 | 16#2036/16 | 16#8B/01/16 = 139/01/22 | PSLIN | Configuration and settings | [Command Switching] (CCS) | [Command and Reference] (CRP) | Factory: [Command channel 1] CD1; Range: ; Source access: R/WS; Source type: WORD (Enumeration)
XD4000 | ALL | CD1 | Command channel 1 assign | 8423 | uint16 | 1 | 0 | 0 | 65535 |  | RW | TRUE | TRUE | FALSE | Command and Reference | Command | Command | Critical | Write protected by default | 3423 | 16#20E7 | 16#2036/18 | 16#8B/01/18 = 139/01/24 | CDX | Configuration and settings | [Cmd channel 1] (CD1) | [Command and Reference] (CRP) | Factory: [Terminal block] TER; Range: ; Source access: R/WS; Source type: WORD (Enumeration)
XD4000 | ALL | CD2 | Command channel 2 assign | 8424 | uint16 | 1 | 0 | 0 | 65535 |  | RW | TRUE | TRUE | FALSE | Command and Reference | Command | Command | Critical | Write protected by default | 3424 | 16#20E8 | 16#2036/19 | 16#8B/01/19 = 139/01/25 | CDX | Configuration and settings | [Cmd channel 2] (CD2) | [Command and Reference] (CRP) | Factory: [Modbus communication] MDB; Range: ; Source access: R/WS; Source type: WORD (Enumeration)
XD4000 | ALL | FLO | Forced local assignment | 8431 | uint16 | 1 | 0 | 0 | 65535 |  | RW | TRUE | TRUE | FALSE | Command and Reference | Command | Command | Critical | Write protected by default | 3431 | 16#20EF | 16#2036/20 | 16#8B/01/20 = 139/01/32 | PSLIN | Configuration and settings | [Forced Local Assign] (FLO) | [Command and Reference] (CRP) | Factory: [Not assigned] NO; Range: ; Source access: R/WS; Source type: WORD (Enumeration)
XD4000 | ALL | FLOC | Forced Local channel assignment | 8432 | uint16 | 1 | 0 | 0 | 65535 |  | RW | TRUE | TRUE | FALSE | Command and Reference | Command | Command | Critical | Write protected by default | 3432 | 16#20F0 | 16#2036/21 | 16#8B/01/21 = 139/01/33 | PSA | Configuration and settings | [Forced Local Chan] (FLOC) | [Command and Reference] (CRP) | Factory: [Not configured] NO; Range: ; Source access: R/WS; Source type: WORD (Enumeration)
XD4000 | ALL | FLOT | Time-out forc. local | 8433 | int16 | 0.1 | 0 | 0.1 | 30 | s | RW | TRUE | TRUE | FALSE | Command and Reference | Command | Command | Critical | Write protected by default | 3433 | 16#20F1 | 16#2036/22 | 16#8B/01/22 = 139/01/34 |  | Configuration and settings | [Time-out forc. local] (FLOT) | [Command and Reference] (CRP) | Factory: 10.0 s; Range: 0.1 s ... 30.0 s; Source access: R/WS; Source type: UINT (Unsigned16)
XD4000 | ALL | CRC | Channel for reference frequency | 8441 | uint16 | 1 | 0 | 0 | 65535 |  | RO | TRUE | TRUE | FALSE | Command and Reference | Reference | Reference | Read Only | Read only | 3441 | 16#20F9 | 16#2036/2A | 16#8B/01/2A = 139/01/42 |  | Status parameters |  |  | Factory: ; Range: ; Source access: R; Source type: WORD (BitString16)
XD4000 | ALL | CCC | Active command channel | 8442 | uint16 | 1 | 0 | 0 | 65535 |  | RO | TRUE | TRUE | FALSE | Command and Reference | Command | Command | Read Only | Read only | 3442 | 16#20FA | 16#2036/2B | 16#8B/01/2B = 139/01/43 |  | Status parameters |  |  | Factory: ; Range: ; Source access: R; Source type: WORD (BitString16)
XD4000 | ALL | SPM | Reference frequency memory assignment | 8491 | uint16 | 1 | 0 | 0 | 65535 |  | RW | TRUE | TRUE | FALSE | Command and Reference | Reference | Reference | Critical | Write protected by default | 3491 | 16#212B | 16#2036/5C | 16#8B/01/5C = 139/01/92 | PSLIN | Configuration and settings | [Ref Freq Memo assign] (SPM) | [Memo reference frequency] (SPM) | Factory: [Not assigned] NO; Range: ; Source access: R/WS; Source type: WORD (Enumeration)
XD4000 | ALL | LFR | Reference frequency | 8502 | int16 | 1 | 0 | -5990 | 5990 |  | RW | TRUE | FALSE | TRUE | Command and Reference | Reference | Reference | Critical | Selected-row write with readback | 3502 | 16#2136 | 16#2037/3 | 16#8B/01/67 = 139/01/103 |  | Setpoint parameters | [Ref Frequency] (LFR) | [Drive parameters] (MPI) | Factory: 0; Range: -5990 ... 5990; Source access: R/W; Source type: INT (Signed16)
XD4000 | ALL | PISP | PIDSet point | 8503 | int16 | 1 | 0 | 0 | 1000 |  | RW | TRUE | TRUE | FALSE | Command and Reference | Command and Reference | Command and Reference | Critical | Write protected by default | 3503 | 16#2137 | 16#2037/4 | 16#8B/01/68 = 139/01/104 |  | Setpoint parameters |  |  | Factory: ; Range: 0 ... 1000; Source access: R/W; Source type: UINT (Unsigned16)
XD4000 | ALL | STR | Reference frequency save | 11503 | uint16 | 1 | 0 | 0 | 65535 |  | RW | TRUE | TRUE | FALSE | Command and Reference | Reference | Reference | Critical | Write protected by default | 3503 | 16#2CEF | 16#2055/4 | 16#9A/01/68 = 154/01/104 | STR | Configuration and settings | [Ref Frequency Save] (STR) | [+/- speed] (UPD) | Factory: [No save] NO; Range: ; Source access: R/WS; Source type: WORD (Enumeration)
XD4000 | ALL | CMI | Extended control word | 8504 | uint16 | 1 | 0 | 0 | 65535 |  | RW | TRUE | TRUE | FALSE | Command and Reference | Command and Reference | Command and Reference | Critical | Write protected by default | 3504 | 16#2138 | 16#2037/5 | 16#8B/01/69 = 139/01/105 |  | Control parameters |  |  | Factory: ; Range: ; Source access: R/W; Source type: WORD (BitString16)
XD4000 | ALL | LTR | Torque reference | 8505 | int16 | 0.1 | 0 | -300 | 300 | % | RW | TRUE | TRUE | FALSE | Command and Reference | Reference | Reference | Critical | Write protected by default | 3505 | 16#2139 | 16#2037/6 | 16#8B/01/6A = 139/01/106 |  | Setpoint parameters | [Torque ref.] (LTR) | [Drive parameters] (MPI) | Factory: 0.0 %; Range: -300.0 % ... 300.0 %; Source access: R/W; Source type: INT (Signed16)
XD4000 | ALL | SRT | +/- speed reference | 11507 | uint16 | 1 | 0 | 0 | 65535 |  | RW | TRUE | TRUE | FALSE | Command and Reference | Reference | Reference | Critical | Write protected by default | 3507 | 16#2CF3 | 16#2055/8 | 16#9A/01/6C = 154/01/108 | SRT | Configuration and settings | [+/- Speed Reference] (SRT) | [+/- speed] (UPD) | Factory: [Motor speed] NO; Range: ; Source access: R/WS; Source type: WORD (Enumeration)
XD4000 | ALL | BMP | HMI local/remote command | 13529 | uint16 | 1 | 0 | 0 | 65535 |  | RW | TRUE | TRUE | FALSE | Command and Reference | Command | Command | Critical | Write protected by default | 3529 | 16#34D9 | 16#2069/1E | 16#A4/01/82 = 164/01/130 | BMP | Configuration and settings | [HMI L/R cmd] (BMP) | [Command and Reference] (CRP) | Factory: [Disabled] DIS; Range: ; Source access: R/WS; Source type: WORD (Enumeration)
XD4000 | ALL | LES | Device lock assignment | 13601 | uint16 | 1 | 0 | 0 | 65535 |  | RW | TRUE | TRUE | FALSE | Command and Reference | Command | Command | Critical | Write protected by default | 3601 | 16#3521 | 16#206A/2 | 16#A5/01/02 = 165/01/02 | PSLIN | Configuration and settings | [Device Lock] (LES) | [Mains contactor command] (LLC) [Circuit breaker] (CCBK) | Factory: [Not assigned] NO; Range: ; Source access: R/WS; Source type: WORD (Enumeration)
XD4000 | ALL | LFRD | Speed setpoint | 8602 | int16 | 1 | 0 | -32767 | 32767 | rpm | RW | TRUE | TRUE | FALSE | Command and Reference | Command and Reference | Command and Reference | Critical | Write protected by default | 3602 | 16#219A | 16#2038/3 | 16#8C/01/03 = 140/01/03 |  | Setpoint parameters |  |  | Factory: 0 rpm; Range: -32767 rpm ... 32767 rpm; Source access: R/W; Source type: INT (Signed16)
XD4000 | ALL | LLC | Mains contactor control | 13602 | uint16 | 1 | 0 | 0 | 65535 |  | RW | TRUE | TRUE | FALSE | Command and Reference | Command | Command | Critical | Write protected by default | 3602 | 16#3522 | 16#206A/3 | 16#A5/01/03 = 165/01/03 | CSLOUT | Configuration and settings | [Mains Contactor] (LLC) | [Mains contactor command] (LLC) | Factory: ; Range: ; Source access: R/WS; Source type: WORD (Enumeration)
XD4000 | ALL | LCT | Time-out after cont. activ. | 13603 | int16 | 1 | 0 | 1 | 999 | s | RW | TRUE | TRUE | FALSE | Command and Reference | Command | Command | Critical | Write protected by default | 3603 | 16#3523 | 16#206A/4 | 16#A5/01/04 = 165/01/04 |  | Configuration and settings | [Mains V. time out] (LCT) | [Mains contactor command] (LLC) [Circuit breaker] (CCBK) | Factory: 5 s; Range: 1 s ... 999 s; Source access: R/WS; Source type: UINT (Unsigned16)
XD4000 | ALL | FRHD | Speed reference before ramp | 8605 | int16 | 1 | 0 | -32767 | 32767 | rpm | RO | TRUE | TRUE | FALSE | Command and Reference | Reference | Reference | Read Only | Read only | 3605 | 16#219D | 16#2038/6 | 16#8C/01/06 = 140/01/06 |  | Reference parameters |  |  | Factory: ; Range: -32767 rpm ... 32767 rpm; Source access: R; Source type: INT (Signed16)
XD4000 | ALL | FROD | Speed reference after ramp | 8641 | int16 | 1 | 0 | -32767 | 32767 | rpm | RO | TRUE | TRUE | FALSE | Command and Reference | Reference | Reference | Read Only | Read only | 3641 | 16#21C1 | 16#2038/2A | 16#8C/01/2A = 140/01/42 |  | Reference parameters |  |  | Factory: ; Range: -32767 rpm ... 32767 rpm; Source access: R; Source type: INT (Signed16)
XD4000 | ALL | SPFN | Setpoint factor numerator | 8642 | int16 | 1 | 0 | -32768 | 32767 |  | RW | TRUE | TRUE | FALSE | Command and Reference | Command and Reference | Command and Reference | Critical | Write protected by default | 3642 | 16#21C2 | 16#2038/2B | 16#8C/01/2B = 140/01/43 |  | CiA 402 settings |  |  | Factory: 1; Range: -32768 ... 32767; Source access: R/WS; Source type: INT (Signed16)
XD4000 | ALL | SPFD | Setpoint factor denominator | 8643 | int16 | 1 | 0 | -32768 | 32767 |  | RW | TRUE | TRUE | FALSE | Command and Reference | Command and Reference | Command and Reference | Critical | Write protected by default | 3643 | 16#21C3 | 16#2038/2C | 16#8C/01/2C = 140/01/44 |  | CiA 402 settings |  |  | Factory: 1; Range: -32768 ... 32767; Source access: R/WS; Source type: INT (Signed16)
XD4000 | ALL | PREF | Reference power without drive | 10800 | int16 | 1 | 0 | 0 | 65535 |  | RW | TRUE | TRUE | FALSE | Command and Reference | Reference | Reference | Critical | Write protected by default | 3800 | 16#2A30 | 16#204E/1 | 16#97/01/01 = 151/01/01 |  | Configuration and settings | [Reference Power] (PREF) | [Energy Saving] (ESA) | Factory: 0; Range: 0 ... 65535; Source access: R/WS; Source type: UINT (Unsigned16)
XD4000 | ALL | MSSI | M/S Master speed reference input assignment | 16804 | uint16 | 1 | 0 | 0 | 65535 |  | RW | TRUE | TRUE | FALSE | Command and Reference | Reference | Reference | Critical | Write protected by default | 3804 | 16#41A4 | 16#208A/5 | 16#B5/01/05 = 181/01/05 | PSA | Configuration and settings | [M/S Speed Ref In Assign] (MSSI) | [M/S System Architecture] (MSA) | Factory: [Not configured] NO; Range: ; Source access: R/WS; Source type: WORD (Enumeration)
XD4000 | ALL | MSSO | M/S speed reference output assignment | 16805 | uint16 | 1 | 0 | 0 | 65535 |  | RW | TRUE | TRUE | FALSE | Command and Reference | Reference | Reference | Critical | Write protected by default | 3805 | 16#41A5 | 16#208A/6 | 16#B5/01/06 = 181/01/06 | CSA | Configuration and settings | [M/S Speed Ref Out Assign] (MSSO) | [M/S System Architecture] (MSA) | Factory: ; Range: ; Source access: R/WS; Source type: WORD (Enumeration)
XD4000 | ALL | MSTI | M/S Master torque reference input assignment | 16806 | uint16 | 1 | 0 | 0 | 65535 |  | RW | TRUE | TRUE | FALSE | Command and Reference | Reference | Reference | Critical | Write protected by default | 3806 | 16#41A6 | 16#208A/7 | 16#B5/01/07 = 181/01/07 | PSA | Configuration and settings | [M/S Trq Ref In Assign] (MSTI) | [M/S System Architecture] (MSA) | Factory: [Not configured] NO; Range: ; Source access: R/WS; Source type: WORD (Enumeration)
XD4000 | ALL | MSTO | M/S torque reference output assignment | 16807 | uint16 | 1 | 0 | 0 | 65535 |  | RW | TRUE | TRUE | FALSE | Command and Reference | Reference | Reference | Critical | Write protected by default | 3807 | 16#41A7 | 16#208A/8 | 16#B5/01/08 = 181/01/08 | CSA | Configuration and settings | [M/S Trq Ref Out Assign] (MSTO) | [M/S System Architecture] (MSA) | Factory: ; Range: ; Source access: R/WS; Source type: WORD (Enumeration)
XD4000 | ALL | DA2 | Subtract reference frequency 2 | 11811 | uint16 | 1 | 0 | 0 | 65535 |  | RW | TRUE | TRUE | FALSE | Command and Reference | Reference | Reference | Critical | Write protected by default | 3811 | 16#2E23 | 16#2058/C | 16#9C/01/0C = 156/01/12 | PSA | Configuration and settings | [Subtract Ref Freq 2] (DA2) | [Ref. operations] (OAI) | Factory: [Not configured] NO; Range: ; Source access: R/WS; Source type: WORD (Enumeration)
XD4000 | ALL | DA3 | Subtract reference frequency 3 | 11812 | uint16 | 1 | 0 | 0 | 65535 |  | RW | TRUE | TRUE | FALSE | Command and Reference | Reference | Reference | Critical | Write protected by default | 3812 | 16#2E24 | 16#2058/D | 16#9C/01/0D = 156/01/13 | PSA | Configuration and settings | [Subtract Ref Freq 3] (DA3) | [Ref. operations] (OAI) | Factory: [Not configured] NO; Range: ; Source access: R/WS; Source type: WORD (Enumeration)
XD4000 | ALL | MA2 | Reference frequency 2 multiply | 11821 | uint16 | 1 | 0 | 0 | 65535 |  | RW | TRUE | TRUE | FALSE | Command and Reference | Reference | Reference | Critical | Write protected by default | 3821 | 16#2E2D | 16#2058/16 | 16#9C/01/16 = 156/01/22 | PSA | Configuration and settings | [Ref Freq 2 Multiply] (MA2) | [Ref. operations] (OAI) | Factory: [Not configured] NO; Range: ; Source access: R/WS; Source type: WORD (Enumeration)
XD4000 | ALL | MA3 | Reference frequency 3 multiply | 11822 | uint16 | 1 | 0 | 0 | 65535 |  | RW | TRUE | TRUE | FALSE | Command and Reference | Reference | Reference | Critical | Write protected by default | 3822 | 16#2E2E | 16#2058/17 | 16#9C/01/17 = 156/01/23 | PSA | Configuration and settings | [Ref Freq 3 Multiply] (MA3) | [Ref. operations] (OAI) | Factory: [Not configured] NO; Range: ; Source access: R/WS; Source type: WORD (Enumeration)
XD4000 | ALL | MSIS | M/S Master speed reference entry in control chain | 16824 | uint16 | 1 | 0 | 0 | 65535 |  | RW | TRUE | TRUE | FALSE | Command and Reference | Reference | Reference | Critical | Write protected by default | 3824 | 16#41B8 | 16#208A/19 | 16#B5/01/19 = 181/01/25 | MSSS | Configuration and settings | [M/S Speed Ref Entry] (MSIS) | [M/S Control] (MST) | Factory: [After ramp] ARMP; Range: ; Source access: R/WS; Source type: WORD (Enumeration)
XD4000 | ALL | MSOS | M/S output speed reference selection | 16825 | uint16 | 1 | 0 | 0 | 65535 |  | RW | TRUE | TRUE | FALSE | Command and Reference | Reference | Reference | Critical | Write protected by default | 3825 | 16#41B9 | 16#208A/1A | 16#B5/01/1A = 181/01/26 | MSSS | Configuration and settings | [M/S Out Speed Ref Select] (MSOS) | [M/S Control] (MST) | Factory: [After ramp] ARMP; Range: ; Source access: R/WS; Source type: WORD (Enumeration)
XD4000 | ALL | MSIT | M/S Master torque reference entry in control chain | 16826 | uint16 | 1 | 0 | 0 | 65535 |  | RW | TRUE | TRUE | FALSE | Command and Reference | Reference | Reference | Critical | Write protected by default | 3826 | 16#41BA | 16#208A/1B | 16#B5/01/1B = 181/01/27 | MSTS | Configuration and settings | [M/S Torque Ref Entry] (MSIT) | [M/S Control] (MST) | Factory: [Before advanced filter] BFILT; Range: ; Source access: R/WS; Source type: WORD (Enumeration)
XD4000 | ALL | MSOT | M/S output torque reference selection | 16827 | uint16 | 1 | 0 | 0 | 65535 |  | RW | TRUE | TRUE | FALSE | Command and Reference | Reference | Reference | Critical | Write protected by default | 3827 | 16#41BB | 16#208A/1C | 16#B5/01/1C = 181/01/28 | MSTS | Configuration and settings | [M/S Out Torque Ref Select] (MSOT) | [M/S Control] (MST) | Factory: [Before advanced filter] BFILT; Range: ; Source access: R/WS; Source type: WORD (Enumeration)
XD4000 | ALL | MSIB | M/S load balancing torque reference selection | 16828 | uint16 | 1 | 0 | 0 | 65535 |  | RW | TRUE | TRUE | FALSE | Command and Reference | Reference | Reference | Critical | Write protected by default | 3828 | 16#41BC | 16#208A/1D | 16#B5/01/1D = 181/01/29 | MSTS | Configuration and settings | [M/S Balance Trq Ref Sel] (MSIB) | [Load Sharing M/S] (MSB) | Factory: [Before advanced filter] BFILT; Range: ; Source access: R/WS; Source type: WORD (Enumeration)
XD4000 | ALL | MFR | Multiplying coefficient | 11831 | int16 | 1 | 0 | 0 | 100 | % | RW | TRUE | TRUE | FALSE | Command and Reference | Command and Reference | Command and Reference | Critical | Write protected by default | 3831 | 16#2E37 | 16#2058/20 | 16#9C/01/20 = 156/01/32 |  | Setpoint parameters | [Multiplying coeff.] (MFR) | [Drive parameters] (MPI) [Settings] (SET) | Factory: ; Range: 0 % ... 100 %; Source access: R/W; Source type: UINT (Unsigned16)
XD4000 | ALL | RSP | Power backup reference frequency | 13833 | int16 | 0.1 | 0 | 0 | 6553.5 | Hz | RW | TRUE | TRUE | FALSE | Command and Reference | Reference | Reference | Critical | Write protected by default | 3833 | 16#3609 | 16#206C/22 | 16#A6/01/22 = 166/01/34 |  | Configuration and settings | [Pwr Backup Ref Freq] (RSP) | [Power Backup] (RFT) [Power Backup] (RFT) | Factory: 5.0 Hz; Range: 0.0 Hz ... 6553.5 Hz; Source access: R/W; Source type: UINT (Unsigned16)
XD4000 | ALL | MSMS | M/S Master speed reference | 16841 | int16 | 0.1 | 0 | -599 | 599 | Hz | RO | TRUE | TRUE | FALSE | Command and Reference | Reference | Reference | Read Only | Read only | 3841 | 16#41C9 | 16#208A/2A | 16#B5/01/2A = 181/01/42 |  | Actual values parameters | [M/S Master Speed Ref] (MSMS) | [M/S Local Display] (MSO) | Factory: ; Range: -599.0 Hz ... 599.0 Hz; Source access: R; Source type: INT (Signed16)
XD4000 | ALL | MSMT | M/S Master torque reference | 16842 | int16 | 1 | 0 | -32767 | 32767 |  | RO | TRUE | TRUE | FALSE | Command and Reference | Reference | Reference | Read Only | Read only | 3842 | 16#41CA | 16#208A/2B | 16#B5/01/2B = 181/01/43 |  | Actual values parameters |  |  | Factory: ; Range: -32767 ... 32767; Source access: R; Source type: INT (Signed16)
XD4000 | ALL | MSSR | M/S Local speed reference | 16843 | int16 | 0.1 | 0 | -599 | 599 | Hz | RO | TRUE | TRUE | FALSE | Command and Reference | Reference | Reference | Read Only | Read only | 3843 | 16#41CB | 16#208A/2C | 16#B5/01/2C = 181/01/44 |  | Actual values parameters | [M/S Local Speed Ref] (MSSR) | [M/S Local Display] (MSO) [M/S System Display] (MSR) | Factory: ; Range: -599.0 Hz ... 599.0 Hz; Source access: R; Source type: INT (Signed16)
XD4000 | ALL | MSTR | M/S Local torque reference | 16844 | int16 | 1 | 0 | -32767 | 32767 |  | RO | TRUE | TRUE | FALSE | Command and Reference | Reference | Reference | Read Only | Read only | 3844 | 16#41CC | 16#208A/2D | 16#B5/01/2D = 181/01/45 |  | Actual values parameters |  |  | Factory: ; Range: -32767 ... 32767; Source access: R; Source type: INT (Signed16)
XD4000 | ALL | MSXT | M/S device torque reference | 16847 | int16 | 1 | 0 | -32767 | 32767 |  | RO | TRUE | TRUE | FALSE | Command and Reference | Reference | Reference | Read Only | Read only | 3847 | 16#41CF | 16#208A/30 | 16#B5/01/30 = 181/01/48 |  | Actual values parameters |  |  | Factory: ; Range: -32767 ... 32767; Source access: R; Source type: INT (Signed16)
XD4000 | ALL | MSXS | M/S device speed reference | 16848 | int16 | 0.1 | 0 | -599 | 599 | Hz | RO | TRUE | TRUE | FALSE | Command and Reference | Reference | Reference | Read Only | Read only | 3848 | 16#41D0 | 16#208A/31 | 16#B5/01/31 = 181/01/49 |  | Actual values parameters | [M/S Device Speed Ref] (MSXS) | [M/S System Display] (MSR) | Factory: ; Range: -599.0 Hz ... 599.0 Hz; Source access: R; Source type: INT (Signed16)
XD4000 | ALL | SSD | Speed reference direction | 16849 | uint16 | 1 | 0 | 0 | 65535 |  | RW | TRUE | TRUE | FALSE | Command and Reference | Reference | Reference | Critical | Write protected by default | 3849 | 16#41D1 | 16#208A/32 | 16#B5/01/32 = 181/01/50 | PSLIN | Configuration and settings | [Speed Ref Direction] (SSD) | [M/S Torque Control] (MSQ) | Factory: [Not assigned] NO; Range: ; Source access: R/WS; Source type: WORD (Enumeration)
XD4000 | ALL | FMTR | M/S master torque reference | 16850 | int16 | 1 | 0 | -32767 | 32767 |  | RO | TRUE | TRUE | FALSE | Command and Reference | Reference | Reference | Read Only | Read only | 3850 | 16#41D2 | 16#208A/33 | 16#B5/01/33 = 181/01/51 |  | Status parameters | [M/S Master Torq Ref] (FMTR) | [M/S Local Display] (MSO) | Factory: ; Range: -32767 ... 32767; Source access: R; Source type: INT (Signed16)
XD4000 | ALL | TLFR | Rotation tune reference frequency | 9850 | int16 | 0.1 | 0 | 0 | 599 | Hz | RW | TRUE | TRUE | FALSE | Command and Reference | Reference | Reference | Critical | Write protected by default | 3850 | 16#267A | 16#2044/33 | 16#92/01/33 = 146/01/51 |  | Configuration and settings | [Rotation Tune Freq] (TLFR) | [Rotation Tune] (TRAM) | Factory: 0.0 Hz; Range: 0.0 Hz ... 599.0 Hz; Source access: R/WS; Source type: UINT (Unsigned16)
XD4000 | ALL | FXT | M/S device torque reference | 16851 | int16 | 1 | 0 | -32767 | 32767 |  | RO | TRUE | TRUE | FALSE | Command and Reference | Reference | Reference | Read Only | Read only | 3851 | 16#41D3 | 16#208A/34 | 16#B5/01/34 = 181/01/52 |  | Status parameters | [M/S Device Torq Ref] (FXT) | [M/S System Display] (MSR) | Factory: ; Range: -32767 ... 32767; Source access: R; Source type: INT (Signed16)
XD4000 | ALL | FTOR | M/S local torque reference | 16852 | int16 | 1 | 0 | -32767 | 32767 |  | RO | TRUE | TRUE | FALSE | Command and Reference | Reference | Reference | Read Only | Read only | 3852 | 16#41D4 | 16#208A/35 | 16#B5/01/35 = 181/01/53 |  | Status parameters | [M/S Local Torq Ref] (FTOR) | [M/S Local Display] (MSO) [M/S System Display] (MSR) | Factory: ; Range: -32767 ... 32767; Source access: R; Source type: INT (Signed16)
XD4000 | ALL | BQSL | Backlash reference frequency | 16863 | int16 | 0.1 | 0 | 0 | 599 | Hz | RW | TRUE | TRUE | FALSE | Command and Reference | Reference | Reference | Critical | Write protected by default | 3863 | 16#41DF | 16#208A/40 | 16#B5/01/40 = 181/01/64 |  | Configuration and settings | [BL Ref Freq] (BQSL) | [Backlash compensation] (BSQM) | Factory: Refer to programming manual; Range: 0.0 Hz ... 599.0 Hz; Source access: R/W; Source type: UINT (Unsigned16)
XD4000 | ALL | MDCM | AFE bus reference link | 13870 | uint16 | 1 | 0 | 0 | 65535 |  | RW | TRUE | TRUE | FALSE | Command and Reference | Reference | Reference | Critical | Write protected by default | 3870 | 16#362E | 16#206C/47 | 16#A6/01/47 = 166/01/71 | MDCM | Configuration and settings | [AFE Bus Ref Link] (MDCM) | [DC-Bus Ref Link] (DBS) | Factory: [Disabled] NO; Range: ; Source access: R/WS; Source type: WORD (Enumeration)
XD4000 | ALL | VAL | Load parameter set command | 12901 | int16 | 1 | 0 | 0 | 1 |  | RW | TRUE | TRUE | FALSE | Command and Reference | Command | Command | Critical | Write protected by default | 3901 | 16#3265 | 16#2063/2 | 16#A1/01/66 = 161/01/102 |  | Parameter set switching |  |  | Factory: 0; Range: 0 ... 1; Source access: R/W; Source type: UINT (Unsigned16)
XD4000 | ALL | PIP1 | Minimum PID process | 11906 | int16 | 1 | 0 | 0 | 32767 |  | RW | TRUE | TRUE | FALSE | Command and Reference | Reference | Reference | Critical | Write protected by default | 3906 | 16#2E82 | 16#2059/7 | 16#9C/01/6B = 156/01/107 |  | Configuration and settings | [Min PID Process] (PIP1) | [PID Reference] (RF) [PID Reference] (RF) | Factory: 150; Range: 0 ... 32767; Source access: R/W; Source type: UINT (Unsigned16)
XD4000 | ALL | PIP2 | Maximum PID process | 11907 | int16 | 1 | 0 | 0 | 32767 |  | RW | TRUE | TRUE | FALSE | Command and Reference | Reference | Reference | Critical | Write protected by default | 3907 | 16#2E83 | 16#2059/8 | 16#9C/01/6C = 156/01/108 |  | Configuration and settings | [Max PID Process] (PIP2) | [PID Reference] (RF) [PID Reference] (RF) | Factory: 900; Range: 0 ... 32767; Source access: R/W; Source type: UINT (Unsigned16)
XD4000 | ALL | PII | Internal PID reference | 11908 | uint16 | 1 | 0 | 0 | 65535 |  | RW | TRUE | TRUE | FALSE | Command and Reference | Reference | Reference | Critical | Write protected by default | 3908 | 16#2E84 | 16#2059/9 | 16#9C/01/6D = 156/01/109 | N_Y | Configuration and settings | [Intern PID Ref] (PII) | [PID Reference] (RF) [PID Reference] (RF) | Factory: [No] NO; Range: ; Source access: R/WS; Source type: WORD (Enumeration)
XD4000 | ALL | PR2 | 2 PID Preset assignment | 11909 | uint16 | 1 | 0 | 0 | 65535 |  | RW | TRUE | TRUE | FALSE | Command and Reference | Reference | Reference | Critical | Write protected by default | 3909 | 16#2E85 | 16#2059/A | 16#9C/01/6E = 156/01/110 | PSLIN | Configuration and settings | [2 PID Preset Assign] (PR2) | [PID preset references] (PRI) [PID preset references] (PRI) | Factory: Refer to programming manual; Range: ; Source access: R/WS; Source type: WORD (Enumeration)
XD4000 | ALL | PR4 | 4 PID Preset assignment | 11910 | uint16 | 1 | 0 | 0 | 65535 |  | RW | TRUE | TRUE | FALSE | Command and Reference | Reference | Reference | Critical | Write protected by default | 3910 | 16#2E86 | 16#2059/B | 16#9C/01/6F = 156/01/111 | PSLIN | Configuration and settings | [4 PID Preset Assign] (PR4) | [PID preset references] (PRI) [PID preset references] (PRI) | Factory: Refer to programming manual; Range: ; Source access: R/WS; Source type: WORD (Enumeration)
XD4000 | ALL | RPI | Internal PID reference | 11920 | int16 | 1 | 0 | 0 | 32767 |  | RW | TRUE | TRUE | FALSE | Command and Reference | Reference | Reference | Critical | Write protected by default | 3920 | 16#2E90 | 16#2059/15 | 16#9C/01/79 = 156/01/121 |  | Configuration and settings | [Internal PID ref] (RPI) | [PID display] (PIC) [PID Reference] (RF) [PID Reference] (RF) | Factory: 150; Range: 0 ... 32767; Source access: R/W; Source type: UINT (Unsigned16)
XD4000 | ALL | RP2 | 2nd PID preset reference | 11921 | int16 | 1 | 0 | 0 | 32767 |  | RW | TRUE | TRUE | FALSE | Command and Reference | Reference | Reference | Critical | Write protected by default | 3921 | 16#2E91 | 16#2059/16 | 16#9C/01/7A = 156/01/122 |  | Configuration and settings | [Ref PID Preset 2] (RP2) | [Settings] (SET) [PID preset references] (PRI) [PID preset references] (PRI) | Factory: 300; Range: 0 ... 32767; Source access: R/W; Source type: UINT (Unsigned16)
XD4000 | ALL | RP3 | 3rd PID preset reference | 11922 | int16 | 1 | 0 | 0 | 32767 |  | RW | TRUE | TRUE | FALSE | Command and Reference | Reference | Reference | Critical | Write protected by default | 3922 | 16#2E92 | 16#2059/17 | 16#9C/01/7B = 156/01/123 |  | Configuration and settings | [Ref PID Preset 3] (RP3) | [Settings] (SET) [PID preset references] (PRI) [PID preset references] (PRI) | Factory: 600; Range: 0 ... 32767; Source access: R/W; Source type: UINT (Unsigned16)
XD4000 | ALL | RP4 | 4th PID preset reference | 11923 | int16 | 1 | 0 | 0 | 32767 |  | RW | TRUE | TRUE | FALSE | Command and Reference | Reference | Reference | Critical | Write protected by default | 3923 | 16#2E93 | 16#2059/18 | 16#9C/01/7C = 156/01/124 |  | Configuration and settings | [Ref PID Preset 4] (RP4) | [PID preset references] (PRI) [PID preset references] (PRI) [Settings] (SET) | Factory: 900; Range: 0 ... 32767; Source access: R/W; Source type: UINT (Unsigned16)
XD4000 | ALL | FPI | Predictive speed reference | 11950 | uint16 | 1 | 0 | 0 | 65535 |  | RW | TRUE | TRUE | FALSE | Command and Reference | Reference | Reference | Critical | Write protected by default | 3950 | 16#2EAE | 16#2059/33 | 16#9C/01/97 = 156/01/151 | PSA | Configuration and settings | [Predictive Speed Ref] (FPI) | [PID Reference] (RF) [PID Reference] (RF) | Factory: [Not configured] NO; Range: ; Source access: R/WS; Source type: WORD (Enumeration)
XD4000 | ALL | PSR | PID speed input % ref | 11951 | int16 | 1 | 0 | 1 | 100 | % | RW | TRUE | TRUE | FALSE | Command and Reference | Reference | Reference | Critical | Write protected by default | 3951 | 16#2EAF | 16#2059/34 | 16#9C/01/98 = 156/01/152 |  | Configuration and settings | [Speed input %] (PSR) | [PID Reference] (RF) [PID Reference] (RF) [Settings] (SET) | Factory: 100 %; Range: 1 % ... 100 %; Source access: R/W; Source type: UINT (Unsigned16)
XD4000 | ALL | PIM | Manual PID reference | 11954 | uint16 | 1 | 0 | 0 | 65535 |  | RW | TRUE | TRUE | FALSE | Command and Reference | Reference | Reference | Critical | Write protected by default | 3954 | 16#2EB2 | 16#2059/37 | 16#9C/01/9B = 156/01/155 | PSA | Configuration and settings | [Manual PID reference] (PIM) | [PID Reference] (RF) [PID Reference] (RF) | Factory: [Not configured] NO; Range: ; Source access: R/WS; Source type: WORD (Enumeration)
XD4000 | ALL | SFS | PID start ref frequency | 11955 | int16 | 0.1 | 0 | 0 | 599 | Hz | RW | TRUE | TRUE | FALSE | Command and Reference | Command and Reference | Command and Reference | Critical | Write protected by default | 3955 | 16#2EB3 | 16#2059/38 | 16#9C/01/9C = 156/01/156 |  | Configuration and settings | [PID Start Ref Freq] (SFS) | [Settings] (ST) [Settings] (ST) [Settings] (SET) | Factory: 0.0 Hz; Range: 0.0 Hz ... 599.0 Hz; Source access: R/W; Source type: UINT (Unsigned16)
XD4000 | ALL | PAU | Auto/Manual select input | 11970 | uint16 | 1 | 0 | 0 | 65535 |  | RW | TRUE | TRUE | FALSE | Command and Reference | Reference | Reference | Critical | Write protected by default | 3970 | 16#2EC2 | 16#2059/47 | 16#9C/01/AB = 156/01/171 | PSL | Configuration and settings | [Auto/Manual assign.] (PAU) | [PID Reference] (RF) [PID Reference] (RF) | Factory: [Not assigned] NO; Range: ; Source access: R/WS; Source type: WORD (Enumeration)
XD4000 | ALL | RPF | PID feedback | 11981 | int16 | 1 | 0 | 0 | 65535 |  | RO | TRUE | TRUE | FALSE | Command and Reference | Reference | Reference | Read Only | Read only | 3981 | 16#2ECD | 16#2059/52 | 16#9C/01/B6 = 156/01/182 |  | Reference parameters | [PID feedback] (RPF) | [PID display] (PIC) [PID Feedback] (FDB) [PID Feedback] (FDB) | Factory: ; Range: 0 ... 65535; Source access: R; Source type: UINT (Unsigned16)
XD4000 | ALL | RPC | PID reference | 11982 | int16 | 1 | 0 | 0 | 65535 |  | RO | TRUE | TRUE | FALSE | Command and Reference | Reference | Reference | Read Only | Read only | 3982 | 16#2ECE | 16#2059/53 | 16#9C/01/B7 = 156/01/183 |  | Reference parameters | [PID reference] (RPC) | [PID display] (PIC) | Factory: ; Range: 0 ... 65535; Source access: R; Source type: UINT (Unsigned16)
XD4000 | ALL | RPO | PID output | 11983 | int16 | 0.1 | 0 | -3276.7 | 3276.7 | Hz | RO | TRUE | TRUE | FALSE | Command and Reference | Reference | Reference | Read Only | Read only | 3983 | 16#2ECF | 16#2059/54 | 16#9C/01/B8 = 156/01/184 |  | Reference parameters | [PID Output] (RPO) | [PID display] (PIC) | Factory: ; Range: -3276.7 Hz ... 3276.7 Hz; Source access: R; Source type: INT (Signed16)
XD4000 | ALL | SCS | Save configuration | 8001 | uint16 | 1 | 0 | 0 | 65535 |  | RW | TRUE | TRUE | FALSE | Monitoring | Monitoring | Monitoring | Critical | Write protected by default | 4001 | 16#1F41 | 16#2032/2 | 16#89/01/02 = 137/01/02 | SCS | Configuration management |  |  | Factory: [No] NO; Range: ; Source access: R/WS; Source type: WORD (Enumeration)
XD4000 | ALL | FCS | Restore configuration | 8002 | uint16 | 1 | 0 | 0 | 65535 |  | RW | TRUE | TRUE | FALSE | Monitoring | Monitoring | Monitoring | Critical | Write protected by default | 4002 | 16#1F42 | 16#2032/3 | 16#89/01/03 = 137/01/03 | FCS | Configuration management |  |  | Factory: [No] NO; Range: ; Source access: R/WS; Source type: WORD (Enumeration)
XD4000 | ALL | CNFS | Active configuration | 8020 | uint16 | 1 | 0 | 0 | 65535 |  | RO | TRUE | TRUE | FALSE | Monitoring | Status | Status | Read Only | Read only | 4020 | 16#1F54 | 16#2032/15 | 16#89/01/15 = 137/01/21 | CNFS | Status parameters | [Config. active] (CNFS) | [Drive parameters] (MPI) | Factory: ; Range: ; Source access: R; Source type: WORD (Enumeration)
XD4000 | ALL | RP21 | Receive PDO2-1 | 13021 | int16 | 1 | 0 | 0 | 65535 |  | RO | TRUE | TRUE | FALSE | Monitoring | Status | Status | Read Only | Read only | 4021 | 16#32DD | 16#2064/16 | 16#A2/01/16 = 162/01/22 |  | Status parameters | [Receive PDO2-1] (RP21) | [PDO2 image] (P02) | Factory: ; Range: 0 ... 65535; Source access: R; Source type: UINT (Unsigned16)
XD4000 | ALL | FRY | Factory setting group | 3022 | uint16 | 1 | 0 | 0 | 65535 |  | RW | TRUE | TRUE | FALSE | Monitoring | Monitoring | Monitoring | Controlled Write | Write protected by default | 4022 | 16#0BCE | 16#2000/17 | 16#70/01/17 = 112/01/23 |  | Configuration management |  |  | Factory: BIT1; Range: ; Source access: R/WS; Source type: WORD (BitString16)
XD4000 | ALL | RP22 | Receive PDO2-2 | 13022 | int16 | 1 | 0 | 0 | 65535 |  | RO | TRUE | TRUE | FALSE | Monitoring | Status | Status | Read Only | Read only | 4022 | 16#32DE | 16#2064/17 | 16#A2/01/17 = 162/01/23 |  | Status parameters | [Receive PDO2-2] (RP22) | [PDO2 image] (P02) | Factory: ; Range: 0 ... 65535; Source access: R; Source type: UINT (Unsigned16)
XD4000 | ALL | RP23 | Receive PDO2-3 | 13023 | int16 | 1 | 0 | 0 | 65535 |  | RO | TRUE | TRUE | FALSE | Monitoring | Status | Status | Read Only | Read only | 4023 | 16#32DF | 16#2064/18 | 16#A2/01/18 = 162/01/24 |  | Status parameters | [Receive PDO2-3] (RP23) | [PDO2 image] (P02) | Factory: ; Range: 0 ... 65535; Source access: R; Source type: UINT (Unsigned16)
XD4000 | ALL | RP24 | Receive PDO2-4 | 13024 | int16 | 1 | 0 | 0 | 65535 |  | RO | TRUE | TRUE | FALSE | Monitoring | Status | Status | Read Only | Read only | 4024 | 16#32E0 | 16#2064/19 | 16#A2/01/19 = 162/01/25 |  | Status parameters | [Receive PDO2-4] (RP24) | [PDO2 image] (P02) | Factory: ; Range: 0 ... 65535; Source access: R; Source type: UINT (Unsigned16)
XD4000 | ALL | RLS | Speed maintain's behavior | 7027 | int16 | 0.1 | 0 | -0.1 | 0 | Hz | RW | TRUE | TRUE | FALSE | Monitoring | Speed | Speed | Controlled Write | Write protected by default | 4027 | 16#1B73 | 16#2028/1C | 16#84/01/1C = 132/01/28 |  | Configuration and settings | [Spd Maint Behavior] (RLS) | [Spd Maint Behavior] (RLS) | Factory: 0.0 Hz; Range: -0.1 Hz ... 0.0 Hz; Source access: R/WS; Source type: INT (Signed16)
XD4000 | ALL | TP21 | Transmit PDO2-1 | 13031 | int16 | 1 | 0 | 0 | 65535 |  | RO | TRUE | TRUE | FALSE | Monitoring | Status | Status | Read Only | Read only | 4031 | 16#32E7 | 16#2064/20 | 16#A2/01/20 = 162/01/32 |  | Status parameters | [Transmit PDO2-1] (TP21) | [PDO2 image] (P02) | Factory: ; Range: 0 ... 65535; Source access: R; Source type: UINT (Unsigned16)
XD4000 | ALL | TP22 | Transmit PDO2-2 | 13032 | int16 | 1 | 0 | 0 | 65535 |  | RO | TRUE | TRUE | FALSE | Monitoring | Status | Status | Read Only | Read only | 4032 | 16#32E8 | 16#2064/21 | 16#A2/01/21 = 162/01/33 |  | Status parameters | [Transmit PDO2-2] (TP22) | [PDO2 image] (P02) | Factory: ; Range: 0 ... 65535; Source access: R; Source type: UINT (Unsigned16)
XD4000 | ALL | TP23 | Transmit PDO2-3 | 13033 | int16 | 1 | 0 | 0 | 65535 |  | RO | TRUE | TRUE | FALSE | Monitoring | Status | Status | Read Only | Read only | 4033 | 16#32E9 | 16#2064/22 | 16#A2/01/22 = 162/01/34 |  | Status parameters | [Transmit PDO2-3] (TP23) | [PDO2 image] (P02) | Factory: ; Range: 0 ... 65535; Source access: R; Source type: UINT (Unsigned16)
XD4000 | ALL | TP24 | Transmit PDO2-4 | 13034 | int16 | 1 | 0 | 0 | 65535 |  | RO | TRUE | TRUE | FALSE | Monitoring | Status | Status | Read Only | Read only | 4034 | 16#32EA | 16#2064/23 | 16#A2/01/23 = 162/01/35 |  | Status parameters | [Transmit PDO2-4] (TP24) | [PDO2 image] (P02) | Factory: ; Range: 0 ... 65535; Source access: R; Source type: UINT (Unsigned16)
XD4000 | ALL | RP11 | Receive PDO1-1 | 13041 | int16 | 1 | 0 | 0 | 65535 |  | RO | TRUE | TRUE | FALSE | Monitoring | Status | Status | Read Only | Read only | 4041 | 16#32F1 | 16#2064/2A | 16#A2/01/2A = 162/01/42 |  | Status parameters | [Receive PDO1-1] (RP11) | [PDO1 image] (P01) | Factory: ; Range: 0 ... 65535; Source access: R; Source type: UINT (Unsigned16)
XD4000 | ALL | RP12 | Receive PDO1-2 | 13042 | int16 | 1 | 0 | 0 | 65535 |  | RO | TRUE | TRUE | FALSE | Monitoring | Status | Status | Read Only | Read only | 4042 | 16#32F2 | 16#2064/2B | 16#A2/01/2B = 162/01/43 |  | Status parameters | [Receive PDO1-2] (RP12) | [PDO1 image] (P01) | Factory: ; Range: 0 ... 65535; Source access: R; Source type: UINT (Unsigned16)
XD4000 | ALL | RP13 | Receive PDO1-3 | 13043 | int16 | 1 | 0 | 0 | 65535 |  | RO | TRUE | TRUE | FALSE | Monitoring | Status | Status | Read Only | Read only | 4043 | 16#32F3 | 16#2064/2C | 16#A2/01/2C = 162/01/44 |  | Status parameters | [Receive PDO1-3] (RP13) | [PDO1 image] (P01) | Factory: ; Range: 0 ... 65535; Source access: R; Source type: UINT (Unsigned16)
XD4000 | ALL | RP14 | Receive PDO1-4 | 13044 | int16 | 1 | 0 | 0 | 65535 |  | RO | TRUE | TRUE | FALSE | Monitoring | Status | Status | Read Only | Read only | 4044 | 16#32F4 | 16#2064/2D | 16#A2/01/2D = 162/01/45 |  | Status parameters | [Receive PDO1-4] (RP14) | [PDO1 image] (P01) | Factory: ; Range: 0 ... 65535; Source access: R; Source type: UINT (Unsigned16)
XD4000 | ALL | PSST | Password status | 8050 | uint16 | 1 | 0 | 0 | 65535 |  | RO | TRUE | TRUE | FALSE | Monitoring | Status | Status | Read Only | Read only | 4050 | 16#1F72 | 16#2032/33 | 16#89/01/33 = 137/01/51 | PSST | Status parameters | [Password status] (PSST) | [Password] (COD) | Factory: ; Range: ; Source access: R; Source type: WORD (Enumeration)
XD4000 | ALL | TP11 | Transmit PDO1-1 | 13051 | int16 | 1 | 0 | 0 | 65535 |  | RO | TRUE | TRUE | FALSE | Monitoring | Status | Status | Read Only | Read only | 4051 | 16#32FB | 16#2064/34 | 16#A2/01/34 = 162/01/52 |  | Status parameters | [Transmit PDO1-1] (TP11) | [PDO1 image] (P01) | Factory: ; Range: 0 ... 65535; Source access: R; Source type: UINT (Unsigned16)
XD4000 | ALL | TP12 | Transmit PDO1-2 | 13052 | int16 | 1 | 0 | 0 | 65535 |  | RO | TRUE | TRUE | FALSE | Monitoring | Status | Status | Read Only | Read only | 4052 | 16#32FC | 16#2064/35 | 16#A2/01/35 = 162/01/53 |  | Status parameters | [Transmit PDO1-2] (TP12) | [PDO1 image] (P01) | Factory: ; Range: 0 ... 65535; Source access: R; Source type: UINT (Unsigned16)
XD4000 | ALL | TP13 | Transmit PDO1-3 | 13053 | int16 | 1 | 0 | 0 | 65535 |  | RO | TRUE | TRUE | FALSE | Monitoring | Status | Status | Read Only | Read only | 4053 | 16#32FD | 16#2064/36 | 16#A2/01/36 = 162/01/54 |  | Status parameters | [Transmit PDO1-3] (TP13) | [PDO1 image] (P01) | Factory: ; Range: 0 ... 65535; Source access: R; Source type: UINT (Unsigned16)
XD4000 | ALL | TP14 | Transmit PDO1-4 | 13054 | int16 | 1 | 0 | 0 | 65535 |  | RO | TRUE | TRUE | FALSE | Monitoring | Status | Status | Read Only | Read only | 4054 | 16#32FE | 16#2064/37 | 16#A2/01/37 = 162/01/55 |  | Status parameters | [Transmit PDO1-4] (TP14) | [PDO1 image] (P01) | Factory: ; Range: 0 ... 65535; Source access: R; Source type: UINT (Unsigned16)
XD4000 | ALL | PSS | Drive Systems pre-settings status | 8060 | uint16 | 1 | 0 | 0 | 65535 |  | RO | TRUE | TRUE | FALSE | Monitoring | Status | Status | Read Only | Read only | 4060 | 16#1F7C | 16#2032/3D | 16#89/01/3D = 137/01/61 | PSS | Configuration management | [Pre-settings Status] (PSS) | [Pre-settings] (PRES) | Factory: ; Range: ; Source access: R; Source type: WORD (Enumeration)
XD4000 | ALL | ST00 | Status registers 0 | 16100 | uint16 | 1 | 0 | 0 | 65535 |  | RO | TRUE | TRUE | FALSE | Monitoring | Status | Status | Read Only | Read only | 4100 | 16#3EE4 | 16#2083/1 | 16#B1/01/65 = 177/01/101 |  | Status parameters |  |  | Factory: ; Range: ; Source access: R; Source type: WORD (BitString16)
XD4000 | ALL | SFT | Switching frequency type | 3101 | uint16 | 1 | 0 | 0 | 65535 |  | RW | TRUE | TRUE | FALSE | Monitoring | Frequency | Frequency | Controlled Write | Write protected by default | 4101 | 16#0C1D | 16#2001/2 | 16#70/01/66 = 112/01/102 | SFT | Configuration and settings | [Switch Freq Type] (SFT) | [Switching frequency] (SWF) | Factory: [Switch.frequency type 1] HF1; Range: ; Source access: R/WS; Source type: WORD (Enumeration)
XD4000 | ALL | SH2 | 2 high speed assign. | 15101 | uint16 | 1 | 0 | 0 | 65535 |  | RW | TRUE | TRUE | FALSE | Monitoring | Speed | Speed | Controlled Write | Write protected by default | 4101 | 16#3AFD | 16#2079/2 | 16#AC/01/66 = 172/01/102 | PSLIN | Configuration and settings | [2 High speed] (SH2) | [High Speed Switching] (CHS) | Factory: [Not assigned] NO; Range: ; Source access: R/WS; Source type: WORD (Enumeration)
XD4000 | ALL | ST01 | Status registers 1 | 16101 | uint16 | 1 | 0 | 0 | 65535 |  | RO | TRUE | TRUE | FALSE | Monitoring | Status | Status | Read Only | Read only | 4101 | 16#3EE5 | 16#2083/2 | 16#B1/01/66 = 177/01/102 |  | Status parameters |  |  | Factory: ; Range: ; Source access: R; Source type: WORD (BitString16)
XD4000 | ALL | SFR | Switching frequency | 3102 | int16 | 0.1 | 0 | 2 | 16 | kHz | RW | TRUE | TRUE | FALSE | Monitoring | Frequency | Frequency | Controlled Write | Write protected by default | 4102 | 16#0C1E | 16#2001/3 | 16#70/01/67 = 112/01/103 |  | Configuration and settings | [Switching frequency] (SFR) | [Switching frequency] (SWF) [Settings] (SET) | Factory: Refer to programming manual; Range: 2.0 kHz ... 16.0 kHz; Source access: R/W; Source type: UINT (Unsigned16)
XD4000 | ALL | SH4 | 4 high speed assign. | 15102 | uint16 | 1 | 0 | 0 | 65535 |  | RW | TRUE | TRUE | FALSE | Monitoring | Speed | Speed | Controlled Write | Write protected by default | 4102 | 16#3AFE | 16#2079/3 | 16#AC/01/67 = 172/01/103 | PSLIN | Configuration and settings | [4 High speed] (SH4) | [High Speed Switching] (CHS) | Factory: [Not assigned] NO; Range: ; Source access: R/WS; Source type: WORD (Enumeration)
XD4000 | ALL | ST02 | Status registers 2 | 16102 | uint16 | 1 | 0 | 0 | 65535 |  | RO | TRUE | TRUE | FALSE | Monitoring | Status | Status | Read Only | Read only | 4102 | 16#3EE6 | 16#2083/3 | 16#B1/01/67 = 177/01/103 |  | Status parameters |  |  | Factory: ; Range: ; Source access: R; Source type: WORD (BitString16)
XD4000 | ALL | SPG | Speed proportional gain | 9103 | int16 | 1 | 0 | 0 | 1000 | % | RW | TRUE | TRUE | FALSE | Monitoring | Speed | Speed | Controlled Write | Write protected by default | 4103 | 16#238F | 16#203D/4 | 16#8E/01/68 = 142/01/104 |  | Configuration and settings | [Speed prop. gain] (SPG) | [Spd Loop Optimization] (MCL) [Settings] (SET) | Factory: 40 %; Range: 0 % ... 1000 %; Source access: R/W; Source type: UINT (Unsigned16)
XD4000 | ALL | ST03 | Status registers 3 | 16103 | uint16 | 1 | 0 | 0 | 65535 |  | RO | TRUE | TRUE | FALSE | Monitoring | Status | Status | Read Only | Read only | 4103 | 16#3EE7 | 16#2083/4 | 16#B1/01/68 = 177/01/104 |  | Status parameters |  |  | Factory: ; Range: ; Source access: R; Source type: WORD (BitString16)
XD4000 | ALL | TFR | Max frequency | 3103 | int16 | 0.1 | 0 | 10 | 599 | Hz | RW | TRUE | TRUE | FALSE | Monitoring | Frequency | Frequency | Controlled Write | Write protected by default | 4103 | 16#0C1F | 16#2001/4 | 16#70/01/68 = 112/01/104 |  | Configuration and settings | [Max Frequency] (TFR) | [Simply start] (SIM) [data] (MTD) | Factory: Refer to programming manual; Range: 10.0 Hz ... 599.0 Hz; Source access: R/WS; Source type: UINT (Unsigned16)
XD4000 | ALL | SIT | Speed time integral | 9104 | int16 | 1 | 0 | 1 | 65535 | ms | RW | TRUE | TRUE | FALSE | Monitoring | Speed | Speed | Controlled Write | Write protected by default | 4104 | 16#2390 | 16#203D/5 | 16#8E/01/69 = 142/01/105 |  | Configuration and settings | [Speed time integral] (SIT) | [Spd Loop Optimization] (MCL) [Settings] (SET) | Factory: Refer to programming manual; Range: 1 ms ... 65535 ms; Source access: R/W; Source type: UINT (Unsigned16)
XD4000 | ALL | ST04 | Status registers 4 | 16104 | uint16 | 1 | 0 | 0 | 65535 |  | RO | TRUE | TRUE | FALSE | Monitoring | Status | Status | Read Only | Read only | 4104 | 16#3EE8 | 16#2083/5 | 16#B1/01/69 = 177/01/105 |  | Status parameters |  |  | Factory: ; Range: ; Source access: R; Source type: WORD (BitString16)
XD4000 | ALL | TQTF | Torque filter time | 14104 | int16 | 0.1 | 0 | 0 | 100 | ms | RW | TRUE | TRUE | FALSE | Monitoring | Torque | Torque | Controlled Write | Write protected by default | 4104 | 16#3718 | 16#206F/5 | 16#A7/01/69 = 167/01/105 |  | Configuration and settings | [Tq Corr. Filter Time] (TQTF) | [Input Filter] (DCR) | Factory: 0.0 ms; Range: 0.0 ms ... 100.0 ms; Source access: R/W; Source type: UINT (Unsigned16)
XD4000 | ALL | SFC | K speed loop filter | 9105 | int16 | 1 | 0 | 0 | 100 |  | RW | TRUE | TRUE | FALSE | Monitoring | Speed | Speed | Controlled Write | Write protected by default | 4105 | 16#2391 | 16#203D/6 | 16#8E/01/6A = 142/01/106 |  | Configuration and settings | [K speed loop filter] (SFC) | [Spd Loop Optimization] (MCL) [Settings] (SET) | Factory: Refer to programming manual; Range: 0 ... 100; Source access: R/W; Source type: UINT (Unsigned16)
XD4000 | ALL | ST05 | Status registers 5 | 16105 | uint16 | 1 | 0 | 0 | 65535 |  | RO | TRUE | TRUE | FALSE | Monitoring | Status | Status | Read Only | Read only | 4105 | 16#3EE9 | 16#2083/6 | 16#B1/01/6A = 177/01/106 |  | Status parameters |  |  | Factory: ; Range: ; Source access: R; Source type: WORD (BitString16)
XD4000 | ALL | SSL | Speed loop type | 9106 | uint16 | 1 | 0 | 0 | 65535 |  | RW | TRUE | TRUE | FALSE | Monitoring | Speed | Speed | Controlled Write | Write protected by default | 4106 | 16#2392 | 16#203D/7 | 16#8E/01/6B = 142/01/107 | SSL | Configuration and settings | [Speed loop type] (SSL) | [Spd Loop Optimization] (MCL) | Factory: [Standard] STD; Range: ; Source access: R/WS; Source type: WORD (Enumeration)
XD4000 | ALL | ST06 | Status registers 6 | 16106 | uint16 | 1 | 0 | 0 | 65535 |  | RO | TRUE | TRUE | FALSE | Monitoring | Status | Status | Read Only | Read only | 4106 | 16#3EEA | 16#2083/7 | 16#B1/01/6B = 177/01/107 |  | Status parameters |  |  | Factory: ; Range: ; Source access: R; Source type: WORD (BitString16)
XD4000 | ALL | NRD | Motor Noise Reduction | 3107 | uint16 | 1 | 0 | 0 | 65535 |  | RW | TRUE | TRUE | FALSE | Monitoring | Frequency | Frequency | Controlled Write | Write protected by default | 4107 | 16#0C23 | 16#2001/8 | 16#70/01/6C = 112/01/108 | N_Y | Configuration and settings | [Noise Reduction] (NRD) | [Switching frequency] (SWF) | Factory: [No] NO; Range: ; Source access: R/WS; Source type: WORD (Enumeration)
XD4000 | ALL | ST07 | Status registers 7 | 16107 | uint16 | 1 | 0 | 0 | 65535 |  | RO | TRUE | TRUE | FALSE | Monitoring | Status | Status | Read Only | Read only | 4107 | 16#3EEB | 16#2083/8 | 16#B1/01/6C = 177/01/108 |  | Status parameters |  |  | Factory: ; Range: ; Source access: R; Source type: WORD (BitString16)
XD4000 | ALL | ST08 | Status registers 8 | 16108 | uint16 | 1 | 0 | 0 | 65535 |  | RO | TRUE | TRUE | FALSE | Monitoring | Status | Status | Read Only | Read only | 4108 | 16#3EEC | 16#2083/9 | 16#B1/01/6D = 177/01/109 |  | Status parameters |  |  | Factory: ; Range: ; Source access: R; Source type: WORD (BitString16)
XD4000 | ALL | ST09 | Status registers 9 | 16109 | uint16 | 1 | 0 | 0 | 65535 |  | RO | TRUE | TRUE | FALSE | Monitoring | Status | Status | Read Only | Read only | 4109 | 16#3EED | 16#2083/A | 16#B1/01/6E = 177/01/110 |  | Status parameters |  |  | Factory: ; Range: ; Source access: R; Source type: WORD (BitString16)
XD4000 | ALL | HSP2 | High speed 2 | 15110 | int16 | 0.1 | 0 | 0 | 599 | Hz | RW | TRUE | TRUE | FALSE | Monitoring | Speed | Speed | Controlled Write | Write protected by default | 4110 | 16#3B06 | 16#2079/B | 16#AC/01/6F = 172/01/111 |  | Configuration and settings | [High speed 2] (HSP2) | [High Speed Switching] (CHS) [Settings] (SET) | Factory: Refer to programming manual; Range: 0.0 Hz ... 599.0 Hz; Source access: R/W; Source type: UINT (Unsigned16)
XD4000 | ALL | ST10 | Status registers 10 | 16110 | uint16 | 1 | 0 | 0 | 65535 |  | RO | TRUE | TRUE | FALSE | Monitoring | Status | Status | Read Only | Read only | 4110 | 16#3EEE | 16#2083/B | 16#B1/01/6F = 177/01/111 |  | Status parameters |  |  | Factory: ; Range: ; Source access: R; Source type: WORD (BitString16)
XD4000 | ALL | HSP3 | High speed 3 | 15111 | int16 | 0.1 | 0 | 0 | 599 | Hz | RW | TRUE | TRUE | FALSE | Monitoring | Speed | Speed | Controlled Write | Write protected by default | 4111 | 16#3B07 | 16#2079/C | 16#AC/01/70 = 172/01/112 |  | Configuration and settings | [High speed 3] (HSP3) | [High Speed Switching] (CHS) [Settings] (SET) | Factory: Refer to programming manual; Range: 0.0 Hz ... 599.0 Hz; Source access: R/W; Source type: UINT (Unsigned16)
XD4000 | ALL | ST11 | Status registers 11 | 16111 | uint16 | 1 | 0 | 0 | 65535 |  | RO | TRUE | TRUE | FALSE | Monitoring | Status | Status | Read Only | Read only | 4111 | 16#3EEF | 16#2083/C | 16#B1/01/70 = 177/01/112 |  | Status parameters |  |  | Factory: ; Range: ; Source access: R; Source type: WORD (BitString16)
XD4000 | ALL | BRP | Braking resistor power | 14112 | int16 | 0.1 | 0 | 0.1 | 3000 | kW | RW | TRUE | TRUE | FALSE | Monitoring | Power | Power | Controlled Write | Write protected by default | 4112 | 16#3720 | 16#206F/D | 16#A7/01/71 = 167/01/113 |  | Configuration and settings | [Braking Resistor Power] (BRP) | [Braking Resistor monit] (BRP) | Factory: 0.1 kW; Range: 0.1 kW ... 3000.0 kW; Source access: R/W; Source type: UINT (Unsigned16)
XD4000 | ALL | HSP4 | High speed 4 | 15112 | int16 | 0.1 | 0 | 0 | 599 | Hz | RW | TRUE | TRUE | FALSE | Monitoring | Speed | Speed | Controlled Write | Write protected by default | 4112 | 16#3B08 | 16#2079/D | 16#AC/01/71 = 172/01/113 |  | Configuration and settings | [High speed 4] (HSP4) | [High Speed Switching] (CHS) [Settings] (SET) | Factory: Refer to programming manual; Range: 0.0 Hz ... 599.0 Hz; Source access: R/W; Source type: UINT (Unsigned16)
XD4000 | ALL | ST12 | Status registers 12 | 16112 | uint16 | 1 | 0 | 0 | 65535 |  | RO | TRUE | TRUE | FALSE | Monitoring | Status | Status | Read Only | Read only | 4112 | 16#3EF0 | 16#2083/D | 16#B1/01/71 = 177/01/113 |  | Status parameters |  |  | Factory: ; Range: ; Source access: R; Source type: WORD (BitString16)
XD4000 | ALL | ST13 | Status registers 13 | 16113 | uint16 | 1 | 0 | 0 | 65535 |  | RO | TRUE | TRUE | FALSE | Monitoring | Status | Status | Read Only | Read only | 4113 | 16#3EF1 | 16#2083/E | 16#B1/01/72 = 177/01/114 |  | Status parameters |  |  | Factory: ; Range: ; Source access: R; Source type: WORD (BitString16)
XD4000 | ALL | ST14 | Status registers 14 | 16114 | uint16 | 1 | 0 | 0 | 65535 |  | RO | TRUE | TRUE | FALSE | Monitoring | Status | Status | Read Only | Read only | 4114 | 16#3EF2 | 16#2083/F | 16#B1/01/73 = 177/01/115 |  | Status parameters |  |  | Factory: ; Range: ; Source access: R; Source type: WORD (BitString16)
XD4000 | ALL | THB | DBR thermal state | 14114 | int16 | 1 | 0 | 0 | 118 | % | RO | TRUE | TRUE | FALSE | Monitoring | Thermal | Thermal | Read Only | Read only | 4114 | 16#3722 | 16#206F/F | 16#A7/01/73 = 167/01/115 |  | Measurement parameters | [DBR thermal state] (THB) | [Braking Unit Option] (BUO) [Braking Resistor monit] (BRP) | Factory: ; Range: 0 % ... 118 %; Source access: R; Source type: UINT (Unsigned16)
XD4000 | ALL | FFH | Filter time of the estimated speed | 9115 | int16 | 0.1 | 0 | 0 | 100 | ms | RW | TRUE | TRUE | FALSE | Monitoring | Speed | Speed | Controlled Write | Write protected by default | 4115 | 16#239B | 16#203D/10 | 16#8E/01/74 = 142/01/116 |  | Configuration and settings | [Spd est. filter time] (FFH) | [Spd Loop Optimization] (MCL) | Factory: Refer to programming manual; Range: 0.0 ms ... 100.0 ms; Source access: R/WS; Source type: UINT (Unsigned16)
XD4000 | ALL | ST15 | Status registers 15 | 16115 | uint16 | 1 | 0 | 0 | 65535 |  | RO | TRUE | TRUE | FALSE | Monitoring | Status | Status | Read Only | Read only | 4115 | 16#3EF3 | 16#2083/10 | 16#B1/01/74 = 177/01/116 |  | Status parameters |  |  | Factory: ; Range: ; Source access: R; Source type: WORD (BitString16)
XD4000 | ALL | CRTF | Filter time of the current | 9116 | int16 | 0.1 | 0 | 0 | 100 | ms | RW | TRUE | TRUE | FALSE | Monitoring | Current | Current | Controlled Write | Write protected by default | 4116 | 16#239C | 16#203D/11 | 16#8E/01/75 = 142/01/117 |  | Configuration and settings | [Current Filter Time] (CRTF) | [data] (MTD) | Factory: 0.0 ms; Range: 0.0 ms ... 100.0 ms; Source access: R/WS; Source type: UINT (Unsigned16)
XD4000 | ALL | ST16 | Status registers 16 | 16116 | uint16 | 1 | 0 | 0 | 65535 |  | RO | TRUE | TRUE | FALSE | Monitoring | Status | Status | Read Only | Read only | 4116 | 16#3EF4 | 16#2083/11 | 16#B1/01/75 = 177/01/117 |  | Status parameters |  |  | Factory: ; Range: ; Source access: R; Source type: WORD (BitString16)
XD4000 | ALL | ST17 | Status registers 17 | 16117 | uint16 | 1 | 0 | 0 | 65535 |  | RO | TRUE | TRUE | FALSE | Monitoring | Status | Status | Read Only | Read only | 4117 | 16#3EF5 | 16#2083/12 | 16#B1/01/76 = 177/01/118 |  | Status parameters |  |  | Factory: ; Range: ; Source access: R; Source type: WORD (BitString16)
XD4000 | ALL | CRFA | Internal currents filter time | 9118 | int16 | 0.1 | 0 | 0 | 100 | ms | RW | TRUE | TRUE | FALSE | Monitoring | Current | Current | Controlled Write | Write protected by default | 4118 | 16#239E | 16#203D/13 | 16#8E/01/77 = 142/01/119 |  | Configuration and settings | [Currents Filter] (CRFA) | [data] (MTD) | Factory: ; Range: 0.0 ms ... 100.0 ms; Source access: R/WS; Source type: UINT (Unsigned16)
XD4000 | ALL | ST18 | Status registers 18 | 16118 | uint16 | 1 | 0 | 0 | 65535 |  | RO | TRUE | TRUE | FALSE | Monitoring | Status | Status | Read Only | Read only | 4118 | 16#3EF6 | 16#2083/13 | 16#B1/01/77 = 177/01/119 |  | Status parameters |  |  | Factory: ; Range: ; Source access: R; Source type: WORD (BitString16)
XD4000 | ALL | ST19 | Status registers 19 | 16119 | uint16 | 1 | 0 | 0 | 65535 |  | RO | TRUE | TRUE | FALSE | Monitoring | Status | Status | Read Only | Read only | 4119 | 16#3EF7 | 16#2083/14 | 16#B1/01/78 = 177/01/120 |  | Status parameters |  |  | Factory: ; Range: ; Source access: R; Source type: WORD (BitString16)
XD4000 | ALL | ST20 | Status registers 20 | 16120 | uint16 | 1 | 0 | 0 | 65535 |  | RO | TRUE | TRUE | FALSE | Monitoring | Status | Status | Read Only | Read only | 4120 | 16#3EF8 | 16#2083/15 | 16#B1/01/79 = 177/01/121 |  | Status parameters |  |  | Factory: ; Range: ; Source access: R; Source type: WORD (BitString16)
XD4000 | ALL | NFF1 | Notch Filter 1 - frequency | 9121 | int16 | 0.1 | 0 | 10 | 150 | Hz | RW | TRUE | TRUE | FALSE | Monitoring | Frequency | Frequency | Controlled Write | Write protected by default | 4121 | 16#23A1 | 16#203D/16 | 16#8E/01/7A = 142/01/122 |  | Configuration and settings | [Notch Filter Freq 1] (NFF1) | [Spd Loop Optimization] (MCL) | Factory: 15.0 Hz; Range: 10.0 Hz ... 150.0 Hz; Source access: R/WS; Source type: UINT (Unsigned16)
XD4000 | ALL | NFF2 | Notch Filter 2 - frequency | 9124 | int16 | 0.1 | 0 | 10 | 150 | Hz | RW | TRUE | TRUE | FALSE | Monitoring | Frequency | Frequency | Controlled Write | Write protected by default | 4124 | 16#23A4 | 16#203D/19 | 16#8E/01/7D = 142/01/125 |  | Configuration and settings | [Notch Filter Freq 2] (NFF2) | [Spd Loop Optimization] (MCL) | Factory: 85.0 Hz; Range: 10.0 Hz ... 150.0 Hz; Source access: R/WS; Source type: UINT (Unsigned16)
XD4000 | ALL | ETI | Internal State register | 3206 | uint16 | 1 | 0 | 0 | 65535 |  | RO | TRUE | TRUE | FALSE | Monitoring | Status | Status | Read Only | Read only | 4206 | 16#0C86 | 16#2002/7 | 16#71/01/07 = 113/01/07 |  | Status parameters |  |  | Factory: ; Range: ; Source access: R; Source type: WORD (BitString16)
XD4000 | ALL | ULN | Mains voltage | 3207 | int16 | 0.1 | 0 | 0 | 6553.5 | V | RO | TRUE | TRUE | TRUE | Monitoring | Voltage | Voltage | Read Only | Read only | 4207 | 16#0C87 | 16#2002/8 | 16#71/01/08 = 113/01/08 |  | Measurement parameters | [Mains Voltage] (ULN) | [Drive parameters] (MPI) | Factory: ; Range: 0.0 V ... 6553.5 V; Source access: R; Source type: UINT (Unsigned16)
XD4000 | ALL | THD | Drive thermal state | 3209 | int16 | 1 | 0 | 0 | 200 | % | RO | TRUE | TRUE | TRUE | Monitoring | Thermal | Thermal | Read Only | Read only | 4209 | 16#0C89 | 16#2002/A | 16#71/01/0A = 113/01/10 |  | Measurement parameters | [Drive Therm State] (THD) | [Drive parameters] (MPI) | Factory: ; Range: 0 % ... 200 %; Source access: R; Source type: UINT (Unsigned16)
XD4000 | ALL | IPR | Active Electrical input power estimation (100% = drive power) | 3218 | int16 | 1 | 0 | 0 | 65535 | % | RO | TRUE | TRUE | FALSE | Monitoring | Power | Power | Read Only | Read only | 4218 | 16#0C92 | 16#2002/13 | 16#71/01/13 = 113/01/19 |  | Actual values parameters |  |  | Factory: ; Range: 0 % ... 65535 %; Source access: R; Source type: INT (Signed16)
XD4000 | ALL | MMF | Measured output freq. | 3219 | int16 | 0.1 | 0 | -3276.7 | 3276.7 | Hz | RO | TRUE | TRUE | FALSE | Monitoring | Monitoring | Monitoring | Read Only | Read only | 4219 | 16#0C93 | 16#2002/14 | 16#71/01/14 = 113/01/20 |  | Configuration and settings | [Measured output fr.] (MMF) | [Drive parameters] (MPI) | Factory: ; Range: -3276.7 Hz ... 3276.7 Hz; Source access: R; Source type: INT (Signed16)
XD4000 | ALL | TSS | Torque/Speed switching control mode | 9220 | uint16 | 1 | 0 | 0 | 65535 |  | RW | TRUE | TRUE | FALSE | Monitoring | Speed | Speed | Controlled Write | Write protected by default | 4220 | 16#2404 | 16#203E/15 | 16#8F/01/15 = 143/01/21 | PSLIN | Configuration and settings | [Trq/spd switching] (TSS) | [Torque control] (TOR) | Factory: Refer to programming manual; Range: ; Source access: R/WS; Source type: WORD (Enumeration)
XD4000 | ALL | SOTR | Motor torque (% of Cn motor in Q12) without filter | 3226 | int16 | 1 | 0 | -32767 | 32767 |  | RO | TRUE | TRUE | FALSE | Monitoring | Torque | Torque | Read Only | Read only | 4226 | 16#0C9A | 16#2002/1B | 16#71/01/1B = 113/01/27 |  | Configuration and settings |  |  | Factory: ; Range: -32767 ... 32767; Source access: R; Source type: INT (Signed16)
XD4000 | ALL | TQR | Torque ratio assignment | 9233 | uint16 | 1 | 0 | 0 | 65535 |  | RW | TRUE | TRUE | FALSE | Monitoring | Torque | Torque | Controlled Write | Write protected by default | 4233 | 16#2411 | 16#203E/22 | 16#8F/01/22 = 143/01/34 | PSA | Configuration and settings | [Torque Ratio Assign] (TQR) | [Torque control] (TOR) | Factory: [Not configured] NO; Range: ; Source access: R/WS; Source type: WORD (Enumeration)
XD4000 | ALL | TQO | Torque offset assignment | 9235 | uint16 | 1 | 0 | 0 | 65535 |  | RW | TRUE | TRUE | FALSE | Monitoring | Torque | Torque | Controlled Write | Write protected by default | 4235 | 16#2413 | 16#203E/24 | 16#8F/01/24 = 143/01/36 | PSA | Configuration and settings | [Torque Offset Assign] (TQO) | [Torque control] (TOR) | Factory: [Not configured] NO; Range: ; Source access: R/WS; Source type: WORD (Enumeration)
XD4000 | ALL | HMIS | Device state | 3240 | uint16 | 1 | 0 | 0 | 65535 |  | RO | TRUE | TRUE | FALSE | Monitoring | Status | Status | Read Only | Read only | 4240 | 16#0CA8 | 16#2002/29 | 16#71/01/29 = 113/01/41 | HMIS | Status parameters | [Device State] (HMIS) | [System] (DST) | Factory: ; Range: ; Source access: R; Source type: WORD (Enumeration)
XD4000 | ALL | VBUS | DC bus voltage | 3243 | int16 | 0.1 | 0 | 0 | 6553.5 | V | RO | TRUE | TRUE | TRUE | Monitoring | Voltage | Voltage | Read Only | Read only | 4243 | 16#0CAB | 16#2002/2C | 16#71/01/2C = 113/01/44 |  | Measurement parameters | [DC bus voltage] (VBUS) | [Drive parameters] (MPI) | Factory: ; Range: 0.0 V ... 6553.5 V; Source access: R; Source type: UINT (Unsigned16)
XD4000 | ALL | FSPD | Fan speed | 3263 | int16 | 1 | 0 | 0 | 65535 | rpm | RO | TRUE | TRUE | FALSE | Monitoring | Speed | Speed | Read Only | Read only | 4263 | 16#0CBF | 16#2002/40 | 16#71/01/40 = 113/01/64 |  | Measurement parameters |  |  | Factory: ; Range: 0 rpm ... 65535 rpm; Source access: R; Source type: UINT (Unsigned16)
XD4000 | ALL | RFQ | Rotor frequency | 3266 | int16 | 0.1 | 0 | -3276.8 | 3276.7 | Hz | RO | TRUE | TRUE | FALSE | Monitoring | Frequency | Frequency | Read Only | Read only | 4266 | 16#0CC2 | 16#2002/43 | 16#71/01/43 = 113/01/67 |  | Actual values parameters | [Rotor Frequency] (RFQ) | [Drive parameters] (MPI) | Factory: ; Range: -3276.8 Hz ... 3276.7 Hz; Source access: R; Source type: INT (Signed16)
XD4000 | ALL | TPFV | Torque filter time | 3269 | int16 | 1 | 0 | 0 | 10000 | ms | RW | TRUE | TRUE | FALSE | Monitoring | Torque | Torque | Controlled Write | Write protected by default | 4269 | 16#0CC5 | 16#2002/46 | 16#71/01/46 = 113/01/70 |  | Configuration and settings | [Torque Filter Time] (TPFV) | [Motor monitoring] (MOP) | Factory: 0 ms; Range: 0 ms ... 10000 ms; Source access: R/W; Source type: UINT (Unsigned16)
XD4000 | ALL | STP2 | Stall monitoring current level | 9272 | int16 | 0.1 | 0 | 0 | 150 | % | RW | TRUE | TRUE | FALSE | Monitoring | Current | Current | Controlled Write | Write protected by default | 4272 | 16#2438 | 16#203E/49 | 16#8F/01/49 = 143/01/73 |  | Configuration and settings | [Stall Current] (STP2) | [Settings] (SET) [Stall monitoring] (STPR) | Factory: 150.0 %; Range: 0.0 % ... 150.0 %; Source access: R/W; Source type: INT (Signed16)
XD4000 | ALL | STP3 | Stall monitoring frequency level | 9273 | int16 | 0.1 | 0 | 0 | 599 | Hz | RW | TRUE | TRUE | FALSE | Monitoring | Frequency | Frequency | Controlled Write | Write protected by default | 4273 | 16#2439 | 16#203E/4A | 16#8F/01/4A = 143/01/74 |  | Configuration and settings | [Stall Frequency] (STP3) | [Settings] (SET) [Stall monitoring] (STPR) | Factory: 2.0 Hz; Range: 0.0 Hz ... 599.0 Hz; Source access: R/W; Source type: INT (Signed16)
XD4000 | ALL | OT4Q | 4 Quadrant output torque value (100% = Cn motor) | 3278 | int16 | 0.1 | 0 | -3276.7 | 3276.7 | % | RO | TRUE | TRUE | FALSE | Monitoring | Torque | Torque | Read Only | Read only | 4278 | 16#0CCE | 16#2002/4F | 16#71/01/4F = 113/01/79 |  | Actual values parameters |  |  | Factory: ; Range: -3276.7 % ... 3276.7 %; Source access: R; Source type: INT (Signed16)
XD4000 | ALL | ST4Q | 4 Quadrant output torque value (% of Cn motor in Q12) without filter | 3279 | int16 | 1 | 0 | -32767 | 32767 |  | RO | TRUE | TRUE | FALSE | Monitoring | Torque | Torque | Read Only | Read only | 4279 | 16#0CCF | 16#2002/50 | 16#71/01/50 = 113/01/80 |  | Actual values parameters |  |  | Factory: ; Range: -32767 ... 32767; Source access: R; Source type: INT (Signed16)
XD4000 | ALL | OPRW | Motor mechanical power estimation | 3292 | int16 | 1 | 0 | -32767 | 32767 |  | RO | TRUE | TRUE | FALSE | Monitoring | Power | Power | Read Only | Read only | 4292 | 16#0CDC | 16#2002/5D | 16#71/01/5D = 113/01/93 |  | Actual values parameters | [Power Estim Value] (OPRW) | [Mechanical Energy] (MEC) | Factory: ; Range: -32767 ... 32767; Source access: R; Source type: INT (Signed16)
XD4000 | ALL | EPR | Active electrical output power | 3297 | int16 | 1 | 0 | -300 | 300 | % | RO | TRUE | TRUE | FALSE | Monitoring | Power | Power | Read Only | Read only | 4297 | 16#0CE1 | 16#2002/62 | 16#71/01/62 = 113/01/98 |  | Actual values parameters |  |  | Factory: ; Range: -300 % ... 300 %; Source access: R; Source type: INT (Signed16)
XD4000 | ALL | STOS | Safe torque Off function Status | 15322 | uint16 | 1 | 0 | 0 | 65535 |  | RO | TRUE | TRUE | FALSE | Monitoring | Torque | Torque | Read Only | Read only | 4322 | 16#3BDA | 16#207B/17 | 16#AD/01/7B = 173/01/123 | STOS | Safety function |  |  | Factory: ; Range: ; Source access: R; Source type: WORD (Enumeration)
XD4000 | ALL | CLIB | High start current | 39465 | uint16 | 1 | 0 | 0 | 65535 |  | RW | TRUE | TRUE | FALSE | Monitoring | Current | Current | Controlled Write | Write protected by default | 4465 | 16#9A29 |  |  | N_Y | Configuration and settings | [High Start Current] (CLIB) | [Liquid Cooled Drive] (LQDC) | Factory: [No] NO; Range: ; Source access: R/WS; Source type: WORD (Enumeration)
XD4000 | ALL | PKVS | Package version | 65491 | int16 | 1 | 0 | 0 | 65535 |  | RO | TRUE | TRUE | FALSE | Monitoring | Status | Status | Read Only | Read only | 4491 | 16#FFD3 |  |  |  | Status parameters | [Package Version] (PKVS) | [Package version] (PFV) | Factory: ; Range: 0 ... 65535; Source access: R; Source type: UINT (Unsigned16)
XD4000 | ALL | PKTP | Package type | 65492 | uint16 | 1 | 0 | 0 | 65535 |  | RO | TRUE | TRUE | FALSE | Monitoring | Status | Status | Read Only | Read only | 4492 | 16#FFD4 |  |  | PKTP | Status parameters | [Package Type] (PKTP) | [Package version] (PFV) | Factory: ; Range: ; Source access: R; Source type: WORD (Enumeration)
XD4000 | ALL | USP | + speed assignment | 11501 | uint16 | 1 | 0 | 0 | 65535 |  | RW | TRUE | TRUE | FALSE | Monitoring | Speed | Speed | Controlled Write | Write protected by default | 4501 | 16#2CED | 16#2055/2 | 16#9A/01/66 = 154/01/102 | PSLIN | Configuration and settings | [+ Speed Assign] (USP) | [+/- speed] (UPD) | Factory: [Not assigned] NO; Range: ; Source access: R/WS; Source type: WORD (Enumeration)
XD4000 | ALL | DSP | - speed assignment | 11502 | uint16 | 1 | 0 | 0 | 65535 |  | RW | TRUE | TRUE | FALSE | Monitoring | Speed | Speed | Controlled Write | Write protected by default | 4502 | 16#2CEE | 16#2055/3 | 16#9A/01/67 = 154/01/103 | PSLIN | Configuration and settings | [- Speed Assign] (DSP) | [+/- speed] (UPD) | Factory: [Not assigned] NO; Range: ; Source access: R/WS; Source type: WORD (Enumeration)
XD4000 | ALL | NLS | Rated linear speed | 12511 | int16 | 0.01 | 0 | 0.2 | 5 | m/s | RW | TRUE | TRUE | FALSE | Monitoring | Speed | Speed | Controlled Write | Write protected by default | 4511 | 16#30DF | 16#205F/C | 16#9F/01/70 = 159/01/112 |  | Configuration and settings | [Nom linear speed] (NLS) | [Positioning by sensors] (LPO) | Factory: 1.00 m/s; Range: 0.20 m/s ... 5.00 m/s; Source access: R/WS; Source type: UINT (Unsigned16)
XD4000 | ALL | USI | + speed assignment | 11520 | uint16 | 1 | 0 | 0 | 65535 |  | RW | TRUE | TRUE | FALSE | Monitoring | Speed | Speed | Controlled Write | Write protected by default | 4520 | 16#2D00 | 16#2055/15 | 16#9A/01/79 = 154/01/121 | PSLIN | Configuration and settings | [+ Speed Assign] (USI) | [+/- speed around ref] (SRE) | Factory: [Not assigned] NO; Range: ; Source access: R/WS; Source type: WORD (Enumeration)
XD4000 | ALL | DSI | - speed assignment | 11521 | uint16 | 1 | 0 | 0 | 65535 |  | RW | TRUE | TRUE | FALSE | Monitoring | Speed | Speed | Controlled Write | Write protected by default | 4521 | 16#2D01 | 16#2055/16 | 16#9A/01/7A = 154/01/122 | PSLIN | Configuration and settings | [- Speed Assign] (DSI) | [+/- speed around ref] (SRE) | Factory: [Not assigned] NO; Range: ; Source access: R/WS; Source type: WORD (Enumeration)
XD4000 | ALL | ME0 | Motor energy consumption (Wh) | 10601 | int16 | 1 | 0 | 0 | 999 | Wh | RW | TRUE | TRUE | FALSE | Monitoring | Energy | Energy | Controlled Write | Write protected by default | 4601 | 16#2969 | 16#204C/2 | 16#96/01/02 = 150/01/02 |  | Actual values parameters | [Motor Consumption] (ME0) | [Mechanical Energy] (MEC) | Factory: ; Range: 0 Wh ... 999 Wh; Source access: R/WS; Source type: UINT (Unsigned16)
XD4000 | ALL | ME1 | Motor energy consumption (kWh) | 10602 | int16 | 1 | 0 | 0 | 999 | kWh | RW | TRUE | TRUE | FALSE | Monitoring | Energy | Energy | Controlled Write | Write protected by default | 4602 | 16#296A | 16#204C/3 | 16#96/01/03 = 150/01/03 |  | Actual values parameters | [Motor Consumption] (ME1) | [Mechanical Energy] (MEC) | Factory: ; Range: 0 kWh ... 999 kWh; Source access: R/WS; Source type: UINT (Unsigned16)
XD4000 | ALL | SOP | Attenuation time | 12602 | uint16 | 1 | 0 | 0 | 65535 |  | RW | TRUE | TRUE | FALSE | Monitoring | Frequency | Frequency | Controlled Write | Write protected by default | 4602 | 16#313A | 16#2060/3 | 16#A0/01/03 = 160/01/03 | SOP | Configuration and settings | [Attenuation Time] (SOP) | [Motor monitoring] (MOP) [Switching frequency] (SWF) | Factory: Refer to programming manual; Range: ; Source access: R/WS; Source type: WORD (Enumeration)
XD4000 | ALL | ETAD | DRIVECOM : Status word | 8603 | uint16 | 1 | 0 | 0 | 65535 |  | RO | TRUE | TRUE | FALSE | Monitoring | Status | Status | Read Only | Read only | 4603 | 16#219B | 16#2038/4 | 16#8C/01/04 = 140/01/04 |  | Status parameters |  |  | Factory: ; Range: ; Source access: R; Source type: WORD (BitString16)
XD4000 | ALL | ME2 | Motor energy consumption (MWh) | 10603 | int16 | 1 | 0 | 0 | 999 | MWh | RW | TRUE | TRUE | FALSE | Monitoring | Energy | Energy | Controlled Write | Write protected by default | 4603 | 16#296B | 16#204C/4 | 16#96/01/04 = 150/01/04 |  | Actual values parameters | [Motor Consumption] (ME2) | [Mechanical Energy] (MEC) | Factory: ; Range: 0 MWh ... 999 MWh; Source access: R/WS; Source type: UINT (Unsigned16)
XD4000 | ALL | ME3 | Motor energy consumption (GWh) | 10604 | int16 | 1 | 0 | 0 | 999 | GWh | RW | TRUE | TRUE | FALSE | Monitoring | Energy | Energy | Controlled Write | Write protected by default | 4604 | 16#296C | 16#204C/5 | 16#96/01/05 = 150/01/05 |  | Actual values parameters | [Motor Consumption] (ME3) | [Mechanical Energy] (MEC) | Factory: ; Range: 0 GWh ... 999 GWh; Source access: R/WS; Source type: UINT (Unsigned16)
XD4000 | ALL | RFRD | Output velocity | 8604 | int16 | 1 | 0 | -32767 | 32767 | rpm | RO | TRUE | TRUE | FALSE | Monitoring | Monitoring | Monitoring | Read Only | Read only | 4604 | 16#219C | 16#2038/5 | 16#8C/01/05 = 140/01/05 |  | Actual values parameters |  |  | Factory: ; Range: -32767 rpm ... 32767 rpm; Source access: R; Source type: INT (Signed16)
XD4000 | ALL | ME4 | Motor energy consumption (TWh) | 10605 | int16 | 1 | 0 | 0 | 999 | TWh | RW | TRUE | TRUE | FALSE | Monitoring | Energy | Energy | Controlled Write | Write protected by default | 4605 | 16#296D | 16#204C/6 | 16#96/01/06 = 150/01/06 |  | Actual values parameters | [Motor Consumption] (ME4) | [Mechanical Energy] (MEC) | Factory: ; Range: 0 TWh ... 999 TWh; Source access: R/WS; Source type: UINT (Unsigned16)
XD4000 | ALL | SMIL | Velocity max amount | 8607 | uint32 | 1 | 0 | 0 | 65535 | rpm | RW | TRUE | TRUE | FALSE | Monitoring | Monitoring | Monitoring | Controlled Write | Write protected by default | 4607 | 16#219F | 16#2038/8 | 16#8C/01/08 = 140/01/08 |  | CiA 402 settings |  |  | Factory: ; Range: 0 rpm ... 65535 rpm; Source access: R/W; Source type: UINT (Unsigned32)
XD4000 | ALL | SMAL | Velocity min amount | 8609 | uint32 | 1 | 0 | 0 | 65535 | rpm | RW | TRUE | TRUE | FALSE | Monitoring | Monitoring | Monitoring | Controlled Write | Write protected by default | 4609 | 16#21A1 | 16#2038/A | 16#8C/01/0A = 140/01/10 |  | CiA 402 settings |  |  | Factory: ; Range: 0 rpm ... 65535 rpm; Source access: R/W; Source type: UINT (Unsigned32)
XD4000 | ALL | CBS | Circuit breaker status | 13611 | uint16 | 1 | 0 | 0 | 65535 |  | RO | TRUE | TRUE | FALSE | Monitoring | Status | Status | Read Only | Read only | 4611 | 16#352B | 16#206A/C | 16#A5/01/0C = 165/01/12 | CBS | Status parameters | [CB status] (CBS) | [Circuit breaker] (CCBK) | Factory: [Circuit breaker not configured] NO; Range: ; Source access: R; Source type: WORD (Enumeration)
XD4000 | ALL | OP0 | Electrical energy produced by the motor (Wh) | 10611 | int16 | 1 | 0 | 0 | 999 | Wh | RW | TRUE | TRUE | FALSE | Monitoring | Energy | Energy | Controlled Write | Write protected by default | 4611 | 16#2973 | 16#204C/C | 16#96/01/0C = 150/01/12 |  | Actual values parameters |  |  | Factory: ; Range: 0 Wh ... 999 Wh; Source access: R/WS; Source type: UINT (Unsigned16)
XD4000 | ALL | OP1 | Electrical energy produced by the motor (KWh) | 10612 | int16 | 1 | 0 | 0 | 999 | kWh | RW | TRUE | TRUE | FALSE | Monitoring | Energy | Energy | Controlled Write | Write protected by default | 4612 | 16#2974 | 16#204C/D | 16#96/01/0D = 150/01/13 |  | Actual values parameters |  |  | Factory: ; Range: 0 kWh ... 999 kWh; Source access: R/WS; Source type: UINT (Unsigned16)
XD4000 | ALL | OP2 | Electrical energy produced by the motor (MWh) | 10613 | int16 | 1 | 0 | 0 | 999 | MWh | RW | TRUE | TRUE | FALSE | Monitoring | Energy | Energy | Controlled Write | Write protected by default | 4613 | 16#2975 | 16#204C/E | 16#96/01/0E = 150/01/14 |  | Actual values parameters |  |  | Factory: ; Range: 0 MWh ... 999 MWh; Source access: R/WS; Source type: UINT (Unsigned16)
XD4000 | ALL | OP3 | Electrical energy produced by the motor (GWh) | 10614 | int16 | 1 | 0 | 0 | 999 | GWh | RW | TRUE | TRUE | FALSE | Monitoring | Energy | Energy | Controlled Write | Write protected by default | 4614 | 16#2976 | 16#204C/F | 16#96/01/0F = 150/01/15 |  | Actual values parameters |  |  | Factory: ; Range: 0 GWh ... 999 GWh; Source access: R/WS; Source type: UINT (Unsigned16)
XD4000 | ALL | OP4 | Electrical energy produced by the motor (TWh) | 10615 | int16 | 1 | 0 | 0 | 999 | TWh | RW | TRUE | TRUE | FALSE | Monitoring | Energy | Energy | Controlled Write | Write protected by default | 4615 | 16#2977 | 16#204C/10 | 16#96/01/10 = 150/01/16 |  | Actual values parameters |  |  | Factory: ; Range: 0 TWh ... 999 TWh; Source access: R/WS; Source type: UINT (Unsigned16)
XD4000 | ALL | FLG | Frequency loop gain | 9620 | int16 | 1 | 0 | 0 | 100 | % | RW | TRUE | TRUE | FALSE | Monitoring | Frequency | Frequency | Controlled Write | Write protected by default | 4620 | 16#2594 | 16#2042/15 | 16#91/01/15 = 145/01/21 |  | Configuration and settings | [FreqLoopGain] (FLG) | [Spd Loop Optimization] (MCL) | Factory: 20 %; Range: 0 % ... 100 %; Source access: R/W; Source type: UINT (Unsigned16)
XD4000 | ALL | STA | Frequency loop stability | 9621 | int16 | 1 | 0 | 0 | 100 | % | RW | TRUE | TRUE | FALSE | Monitoring | Frequency | Frequency | Controlled Write | Write protected by default | 4621 | 16#2595 | 16#2042/16 | 16#91/01/16 = 145/01/22 |  | Configuration and settings | [FreqLoop Stab] (STA) | [Spd Loop Optimization] (MCL) | Factory: 20 %; Range: 0 % ... 100 %; Source access: R/W; Source type: UINT (Unsigned16)
XD4000 | ALL | IC0 | Input Energy (Wh) | 10626 | int16 | 1 | 0 | 0 | 999 | Wh | RW | TRUE | TRUE | FALSE | Monitoring | Energy | Energy | Controlled Write | Write protected by default | 4626 | 16#2982 | 16#204C/1B | 16#96/01/1B = 150/01/27 |  | Actual values parameters |  |  | Factory: ; Range: 0 Wh ... 999 Wh; Source access: R/WS; Source type: UINT (Unsigned16)
XD4000 | ALL | IC1 | Input Energy (kWh) | 10627 | int16 | 1 | 0 | 0 | 999 | kWh | RW | TRUE | TRUE | FALSE | Monitoring | Energy | Energy | Controlled Write | Write protected by default | 4627 | 16#2983 | 16#204C/1C | 16#96/01/1C = 150/01/28 |  | Actual values parameters |  |  | Factory: ; Range: 0 kWh ... 999 kWh; Source access: R/WS; Source type: UINT (Unsigned16)
XD4000 | ALL | IC2 | Input Energy (MWh) | 10628 | int16 | 1 | 0 | 0 | 999 | MWh | RW | TRUE | TRUE | FALSE | Monitoring | Energy | Energy | Controlled Write | Write protected by default | 4628 | 16#2984 | 16#204C/1D | 16#96/01/1D = 150/01/29 |  | Actual values parameters |  |  | Factory: ; Range: 0 MWh ... 999 MWh; Source access: R/WS; Source type: UINT (Unsigned16)
XD4000 | ALL | IC3 | Input Energy (GWh) | 10629 | int16 | 1 | 0 | 0 | 999 | GWh | RW | TRUE | TRUE | FALSE | Monitoring | Energy | Energy | Controlled Write | Write protected by default | 4629 | 16#2985 | 16#204C/1E | 16#96/01/1E = 150/01/30 |  | Actual values parameters |  |  | Factory: ; Range: 0 GWh ... 999 GWh; Source access: R/WS; Source type: UINT (Unsigned16)
XD4000 | ALL | IC4 | Input Energy (TWh) | 10630 | int16 | 1 | 0 | 0 | 999 | TWh | RW | TRUE | TRUE | FALSE | Monitoring | Energy | Energy | Controlled Write | Write protected by default | 4630 | 16#2986 | 16#204C/1F | 16#96/01/1F = 150/01/31 |  | Actual values parameters |  |  | Factory: ; Range: 0 TWh ... 999 TWh; Source access: R/WS; Source type: UINT (Unsigned16)
XD4000 | ALL | IDA | Magnetizing current | 9652 | int16 | 1 | 0 | 0 | 65535 |  | RW | TRUE | TRUE | FALSE | Monitoring | Current | Current | Controlled Write | Write protected by default | 4652 | 16#25B4 | 16#2042/35 | 16#91/01/35 = 145/01/53 |  | Configuration and settings | [Magnetizing Current] (IDA) | [data] (MTD) | Factory: 0; Range: 0 ... 65535; Source access: R/WS; Source type: UINT (Unsigned16)
XD4000 | ALL | BSTB | BUO : BUO Status | 39668 | uint16 | 1 | 0 | 0 | 65535 |  | RO | TRUE | TRUE | FALSE | Monitoring | Status | Status | Read Only | Read only | 4668 | 16#9AF4 |  |  | HMIS | Status parameters |  |  | Factory: ; Range: ; Source access: R; Source type: WORD (Enumeration)
XD4000 | ALL | NCRS | Sync motor nominal current | 9670 | int16 | 1 | 0 | 0 | 65535 |  | RW | TRUE | TRUE | FALSE | Monitoring | Current | Current | Controlled Write | Write protected by default | 4670 | 16#25C6 | 16#2042/47 | 16#91/01/47 = 145/01/71 |  | Configuration and settings | [Sync Nominal I] (NCRS) | [data] (MTD) | Factory: Refer to programming manual; Range: 0 ... 65535; Source access: R/WS; Source type: UINT (Unsigned16)
XD4000 | ALL | TQNO | Expert nominal motor torque | 9688 | int16 | 1 | 0 | 0 | 65535 |  | RO | TRUE | TRUE | FALSE | Monitoring | Torque | Torque | Read Only | Read only | 4688 | 16#25D8 | 16#2042/59 | 16#91/01/59 = 145/01/89 |  | Status parameters | [Expert Motor Tq] (TQNO) | [data] (MTD) | Factory: ; Range: 0 ... 65535; Source access: R; Source type: UINT (Unsigned16)
XD4000 | ALL | TLS | Low speed timeout | 11701 | int16 | 0.1 | 0 | 0 | 999.9 | s | RW | TRUE | TRUE | FALSE | Monitoring | Speed | Speed | Controlled Write | Write protected by default | 4701 | 16#2DB5 | 16#2057/2 | 16#9B/01/66 = 155/01/102 |  | Configuration and settings | [Low Speed Timeout] (TLS) | [Settings] (SET) [Stop after speed timeout] (PRSP) | Factory: 0.0 s; Range: 0.0 s ... 999.9 s; Source access: R/W; Source type: UINT (Unsigned16)
XD4000 | ALL | THDA | AFE : Thermal state | 39714 | int16 | 1 | 0 | 0 | 200 | % | RO | TRUE | TRUE | FALSE | Monitoring | Thermal | Thermal | Read Only | Read only | 4714 | 16#9B22 |  |  |  | Measurement parameters |  |  | Factory: ; Range: 0 % ... 200 %; Source access: R; Source type: UINT (Unsigned16)
XD4000 | ALL | UL1 | Mains voltage phase 1-2 | 13747 | int16 | 0.1 | 0 | -3276.7 | 3276.7 | V | RO | TRUE | TRUE | FALSE | Monitoring | Voltage | Voltage | Read Only | Read only | 4747 | 16#35B3 | 16#206B/30 | 16#A5/01/94 = 165/01/148 |  | Measurement parameters | [Mains voltage phase 1-2] (UL1) | [Drive parameters] (MPI) | Factory: ; Range: -3276.7 V ... 3276.7 V; Source access: R; Source type: INT (Signed16)
XD4000 | ALL | UL2 | Mains voltage phase 2-3 | 13748 | int16 | 0.1 | 0 | -3276.7 | 3276.7 | V | RO | TRUE | TRUE | FALSE | Monitoring | Voltage | Voltage | Read Only | Read only | 4748 | 16#35B4 | 16#206B/31 | 16#A5/01/95 = 165/01/149 |  | Measurement parameters | [Mains voltage phase 2-3] (UL2) | [Drive parameters] (MPI) | Factory: ; Range: -3276.7 V ... 3276.7 V; Source access: R; Source type: INT (Signed16)
XD4000 | ALL | UL3 | Mains voltage phase 3-1 | 13749 | int16 | 0.1 | 0 | -3276.7 | 3276.7 | V | RO | TRUE | TRUE | FALSE | Monitoring | Voltage | Voltage | Read Only | Read only | 4749 | 16#35B5 | 16#206B/32 | 16#A5/01/96 = 165/01/150 |  | Measurement parameters | [Mains voltage phase 3-1] (UL3) | [Drive parameters] (MPI) | Factory: ; Range: -3276.7 V ... 3276.7 V; Source access: R; Source type: INT (Signed16)
XD4000 | ALL | FAC | Mains frequency | 13750 | int16 | 0.1 | 0 | -3276.7 | 3276.7 | Hz | RO | TRUE | TRUE | FALSE | Monitoring | Frequency | Frequency | Read Only | Read only | 4750 | 16#35B6 | 16#206B/33 | 16#A5/01/97 = 165/01/151 |  | Measurement parameters | [Mains Frequency] (FAC) | [Drive parameters] (MPI) | Factory: ; Range: -3276.7 Hz ... 3276.7 Hz; Source access: R; Source type: INT (Signed16)
XD4000 | ALL | FSBA | AFE : Fan speed | 13770 | int16 | 1 | 0 | 0 | 65535 | rpm | RO | TRUE | TRUE | FALSE | Monitoring | Speed | Speed | Read Only | Read only | 4770 | 16#35CA | 16#206B/47 | 16#A5/01/AB = 165/01/171 |  | Measurement parameters |  |  | Factory: ; Range: 0 rpm ... 65535 rpm; Source access: R; Source type: UINT (Unsigned16)
XD4000 | ALL | ILN | Mains current | 13783 | int16 | 1 | 0 | 0 | 65535 |  | RO | TRUE | TRUE | FALSE | Monitoring | Current | Current | Read Only | Read only | 4783 | 16#35D7 | 16#206B/54 | 16#A5/01/B8 = 165/01/184 |  | Measurement parameters | [Mains Current] (ILN) | [Drive parameters] (MPI) | Factory: ; Range: 0 ... 65535; Source access: R; Source type: UINT (Unsigned16)
XD4000 | ALL | INRC | NCR current scaling | 9801 | uint16 | 1 | 0 | 0 | 65535 |  | RO | TRUE | TRUE | FALSE | Monitoring | Current | Current | Read Only | Read only | 4801 | 16#2649 | 16#2044/2 | 16#92/01/02 = 146/01/02 | CINR | Configuration and settings |  |  | Factory: ; Range: ; Source access: R; Source type: WORD (Enumeration)
XD4000 | ALL | INRP | NPR power scaling | 9802 | uint16 | 1 | 0 | 0 | 65535 |  | RO | TRUE | TRUE | FALSE | Monitoring | Power | Power | Read Only | Read only | 4802 | 16#264A | 16#2044/3 | 16#92/01/03 = 146/01/03 | CINR | Configuration and settings |  |  | Factory: ; Range: ; Source access: R; Source type: WORD (Enumeration)
XD4000 | ALL | INRT | Torque scaling | 9805 | uint16 | 1 | 0 | 0 | 65535 |  | RW | TRUE | TRUE | FALSE | Monitoring | Torque | Torque | Controlled Write | Write protected by default | 4805 | 16#264D | 16#2044/6 | 16#92/01/06 = 146/01/06 | CINR | Configuration and settings | [Torque Scaling] (INRT) | [data] (MTD) | Factory: Refer to programming manual; Range: ; Source access: R/WS; Source type: WORD (Enumeration)
XD4000 | ALL | STUR | Rotation tune selection | 9833 | uint16 | 1 | 0 | 0 | 65535 |  | RO | TRUE | TRUE | FALSE | Monitoring | Status | Status | Read Only | Read only | 4833 | 16#2669 | 16#2044/22 | 16#92/01/22 = 146/01/34 | STUN | Status parameters | [Rotation Tune Select] (STUR) | [Rotation Tune] (TRAM) | Factory: [Default] TAB; Range: ; Source access: R; Source type: WORD (Enumeration)
XD4000 | ALL | TURS | Rotation tune status | 9834 | uint16 | 1 | 0 | 0 | 65535 |  | RO | TRUE | TRUE | FALSE | Monitoring | Status | Status | Read Only | Read only | 4834 | 16#266A | 16#2044/23 | 16#92/01/23 = 146/01/35 | ACT | Configuration and settings | [Rotation Tune Status] (TURS) | [Rotation Tune] (TRAM) | Factory: [Not done] TAB; Range: ; Source access: R; Source type: WORD (Enumeration)
XD4000 | ALL | IDL1 | First Id min current level in rotation | 9836 | int16 | 1 | 0 | 0 | 300 | % | RW | TRUE | TRUE | FALSE | Monitoring | Current | Current | Controlled Write | Write protected by default | 4836 | 16#266C | 16#2044/25 | 16#92/01/25 = 146/01/37 |  | Configuration and settings | [1st Id min current] (IDL1) | [Rotation Tune] (TRAM) | Factory: 50 %; Range: 0 % ... 300 %; Source access: R/WS; Source type: UINT (Unsigned16)
XD4000 | ALL | IDH1 | First Id max current level in rotation | 9837 | int16 | 1 | 0 | 0 | 300 | % | RW | TRUE | TRUE | FALSE | Monitoring | Current | Current | Controlled Write | Write protected by default | 4837 | 16#266D | 16#2044/26 | 16#92/01/26 = 146/01/38 |  | Configuration and settings | [1st Id max current] (IDH1) | [Rotation Tune] (TRAM) | Factory: 100 %; Range: 0 % ... 300 %; Source access: R/WS; Source type: UINT (Unsigned16)
XD4000 | ALL | IDL2 | Second Id min current level in rotation | 9838 | int16 | 1 | 0 | 0 | 300 | % | RW | TRUE | TRUE | FALSE | Monitoring | Current | Current | Controlled Write | Write protected by default | 4838 | 16#266E | 16#2044/27 | 16#92/01/27 = 146/01/39 |  | Configuration and settings | [2nd Id min current] (IDL2) | [Rotation Tune] (TRAM) | Factory: 20 %; Range: 0 % ... 300 %; Source access: R/WS; Source type: UINT (Unsigned16)
XD4000 | ALL | IDH2 | Second Id max current level in rotation | 9839 | int16 | 1 | 0 | 0 | 300 | % | RW | TRUE | TRUE | FALSE | Monitoring | Current | Current | Controlled Write | Write protected by default | 4839 | 16#266F | 16#2044/28 | 16#92/01/28 = 146/01/40 |  | Configuration and settings | [2nd Id max current] (IDH2) | [Rotation Tune] (TRAM) | Factory: 120 %; Range: 0 % ... 300 %; Source access: R/WS; Source type: UINT (Unsigned16)
XD4000 | ALL | PHIA | Rotor nominal flux | 9844 | int16 | 0.01 | 0 | 0 | 655.35 | Wb | RO | TRUE | TRUE | FALSE | Monitoring | Monitoring | Monitoring | Read Only | Read only | 4844 | 16#2674 | 16#2044/2D | 16#92/01/2D = 146/01/45 |  | Actual values parameters | [Rotor Nominal Flux] (PHIA) | [data] (MTD) [Rotation Tune] (TRAM) | Factory: ; Range: 0.00 Wb ... 655.35 Wb; Source access: R; Source type: UINT (Unsigned16)
XD4000 | ALL | LA | Main inductance | 9845 | int16 | 1 | 0 | 0 | 65535 |  | RO | TRUE | TRUE | FALSE | Monitoring | Monitoring | Monitoring | Read Only | Read only | 4845 | 16#2675 | 16#2044/2E | 16#92/01/2E = 146/01/46 |  | Actual values parameters | [Main Inductance] (LA) | [data] (MTD) [Rotation Tune] (TRAM) | Factory: ; Range: 0 ... 65535; Source access: R; Source type: UINT (Unsigned16)
XD4000 | ALL | PHI0 | Nameplate nominal flux | 9851 | int16 | 0.01 | 0 | 0 | 655.35 | Wb | RO | TRUE | TRUE | FALSE | Monitoring | Monitoring | Monitoring | Read Only | Read only | 4851 | 16#267B | 16#2044/34 | 16#92/01/34 = 146/01/52 |  | Actual values parameters | [Nameplate Nominal Flux] (PHI0) | [data] (MTD) [Rotation Tune] (TRAM) | Factory: ; Range: 0.00 Wb ... 655.35 Wb; Source access: R; Source type: UINT (Unsigned16)
XD4000 | ALL | DCBS | DC Bus source type | 13871 | uint16 | 1 | 0 | 0 | 65535 |  | RW | TRUE | TRUE | FALSE | Monitoring | Monitoring | Monitoring | Controlled Write | Write protected by default | 4871 | 16#362F | 16#206C/48 | 16#A6/01/48 = 166/01/72 | DCBS | Configuration and settings | [DC Bus Source Type] (DCBS) | [DC-Bus Ref Link] (DBS) | Factory: [Not configured] NO; Range: ; Source access: R/WS; Source type: WORD (Enumeration)
XD4000 | ALL | DCRA | DC bus ripple amplitude | 13881 | int16 | 1 | 0 | -32767 | 32767 | V | RO | TRUE | TRUE | FALSE | Monitoring | Status | Status | Read Only | Read only | 4881 | 16#3639 | 16#206C/52 | 16#A6/01/52 = 166/01/82 |  | Status parameters | [DC Bus Rip Amp Val] (DCRA) | [Input Filter] (DCR) | Factory: ; Range: -32767 V ... 32767 V; Source access: R; Source type: INT (Signed16)
XD4000 | ALL | DCRF | DC bus ripple estimated frequency | 13882 | int16 | 0.1 | 0 | -3276.7 | 3276.7 | Hz | RO | TRUE | TRUE | FALSE | Monitoring | Frequency | Frequency | Read Only | Read only | 4882 | 16#363A | 16#206C/53 | 16#A6/01/53 = 166/01/83 |  | Status parameters | [DC Bus Rip Est Freq] (DCRF) | [Input Filter] (DCR) | Factory: ; Range: -3276.7 Hz ... 3276.7 Hz; Source access: R; Source type: INT (Signed16)
XD4000 | ALL | DCRC | DC bus ripple configuration | 13884 | uint16 | 1 | 0 | 0 | 65535 |  | RW | TRUE | TRUE | FALSE | Monitoring | Monitoring | Monitoring | Controlled Write | Write protected by default | 4884 | 16#363C | 16#206C/55 | 16#A6/01/55 = 166/01/85 | DCRC | Configuration and settings | [DC Bus Ripple Config] (DCRC) | [Input Filter] (DCR) | Factory: Refer to programming manual; Range: ; Source access: R/WS; Source type: WORD (Enumeration)
XD4000 | ALL | CRDR | Current loop damping coefficient | 13887 | int16 | 1 | 0 | 1 | 800 | % | RW | TRUE | TRUE | FALSE | Monitoring | Current | Current | Controlled Write | Write protected by default | 4887 | 16#363F | 16#206C/58 | 16#A6/01/58 = 166/01/88 |  | Configuration and settings | [Cur Loop Damp Coef] (CRDR) | [Input Filter] (DCR) | Factory: 50 %; Range: 1 % ... 800 %; Source access: R/WS; Source type: INT (Signed16)
XD4000 | ALL | CFPS | Used parameter set | 12900 | uint16 | 1 | 0 | 0 | 65535 |  | RO | TRUE | TRUE | FALSE | Monitoring | Monitoring | Monitoring | Read Only | Read only | 4900 | 16#3264 | 16#2063/1 | 16#A1/01/65 = 161/01/101 | CFPS | Parameter set switching | [Used param. set] (CFPS) | [Drive parameters] (MPI) | Factory: ; Range: ; Source access: R; Source type: WORD (Enumeration)
XD4000 | ALL | CHA1 | Parameter set sel 1 | 12902 | uint16 | 1 | 0 | 0 | 65535 |  | RW | TRUE | TRUE | FALSE | Monitoring | Monitoring | Monitoring | Controlled Write | Write protected by default | 4902 | 16#3266 | 16#2063/3 | 16#A1/01/67 = 161/01/103 | PSLIN | Parameter set switching | [2 Parameter sets] (CHA1) | [Parameters switching] (MLP) | Factory: [Not assigned] NO; Range: ; Source access: R/WS; Source type: WORD (Enumeration)
XD4000 | ALL | CHA2 | Parameter set sel 2 | 12903 | uint16 | 1 | 0 | 0 | 65535 |  | RW | TRUE | TRUE | FALSE | Monitoring | Monitoring | Monitoring | Controlled Write | Write protected by default | 4903 | 16#3267 | 16#2063/4 | 16#A1/01/68 = 161/01/104 | PSLIN | Parameter set switching | [3 Parameter sets] (CHA2) | [Parameters switching] (MLP) | Factory: [Not assigned] NO; Range: ; Source access: R/WS; Source type: WORD (Enumeration)
XD4000 | ALL | AD01 | Parameter set address 1 | 12911 | int16 | 1 | 0 | 0 | 65535 |  | RW | TRUE | TRUE | FALSE | Monitoring | Monitoring | Monitoring | Controlled Write | Write protected by default | 4911 | 16#326F | 16#2063/C | 16#A1/01/70 = 161/01/112 |  | Parameter set switching |  |  | Factory: 0; Range: 0 ... 65535; Source access: R/W; Source type: UINT (Unsigned16)
XD4000 | ALL | AD02 | Parameter set address 2 | 12912 | int16 | 1 | 0 | 0 | 65535 |  | RW | TRUE | TRUE | FALSE | Monitoring | Monitoring | Monitoring | Controlled Write | Write protected by default | 4912 | 16#3270 | 16#2063/D | 16#A1/01/71 = 161/01/113 |  | Parameter set switching |  |  | Factory: 0; Range: 0 ... 65535; Source access: R/W; Source type: UINT (Unsigned16)
XD4000 | ALL | AD03 | Parameter set address 3 | 12913 | int16 | 1 | 0 | 0 | 65535 |  | RW | TRUE | TRUE | FALSE | Monitoring | Monitoring | Monitoring | Controlled Write | Write protected by default | 4913 | 16#3271 | 16#2063/E | 16#A1/01/72 = 161/01/114 |  | Parameter set switching |  |  | Factory: 0; Range: 0 ... 65535; Source access: R/W; Source type: UINT (Unsigned16)
XD4000 | ALL | AD04 | Parameter set address 4 | 12914 | int16 | 1 | 0 | 0 | 65535 |  | RW | TRUE | TRUE | FALSE | Monitoring | Monitoring | Monitoring | Controlled Write | Write protected by default | 4914 | 16#3272 | 16#2063/F | 16#A1/01/73 = 161/01/115 |  | Parameter set switching |  |  | Factory: 0; Range: 0 ... 65535; Source access: R/W; Source type: UINT (Unsigned16)
XD4000 | ALL | AD05 | Parameter set address 5 | 12915 | int16 | 1 | 0 | 0 | 65535 |  | RW | TRUE | TRUE | FALSE | Monitoring | Monitoring | Monitoring | Controlled Write | Write protected by default | 4915 | 16#3273 | 16#2063/10 | 16#A1/01/74 = 161/01/116 |  | Parameter set switching |  |  | Factory: 0; Range: 0 ... 65535; Source access: R/W; Source type: UINT (Unsigned16)
XD4000 | ALL | AD06 | Parameter set address 6 | 12916 | int16 | 1 | 0 | 0 | 65535 |  | RW | TRUE | TRUE | FALSE | Monitoring | Monitoring | Monitoring | Controlled Write | Write protected by default | 4916 | 16#3274 | 16#2063/11 | 16#A1/01/75 = 161/01/117 |  | Parameter set switching |  |  | Factory: 0; Range: 0 ... 65535; Source access: R/W; Source type: UINT (Unsigned16)
XD4000 | ALL | AD07 | Parameter set address 7 | 12917 | int16 | 1 | 0 | 0 | 65535 |  | RW | TRUE | TRUE | FALSE | Monitoring | Monitoring | Monitoring | Controlled Write | Write protected by default | 4917 | 16#3275 | 16#2063/12 | 16#A1/01/76 = 161/01/118 |  | Parameter set switching |  |  | Factory: 0; Range: 0 ... 65535; Source access: R/W; Source type: UINT (Unsigned16)
XD4000 | ALL | AD08 | Parameter set address 8 | 12918 | int16 | 1 | 0 | 0 | 65535 |  | RW | TRUE | TRUE | FALSE | Monitoring | Monitoring | Monitoring | Controlled Write | Write protected by default | 4918 | 16#3276 | 16#2063/13 | 16#A1/01/77 = 161/01/119 |  | Parameter set switching |  |  | Factory: 0; Range: 0 ... 65535; Source access: R/W; Source type: UINT (Unsigned16)
XD4000 | ALL | AD09 | Parameter set address 9 | 12919 | int16 | 1 | 0 | 0 | 65535 |  | RW | TRUE | TRUE | FALSE | Monitoring | Monitoring | Monitoring | Controlled Write | Write protected by default | 4919 | 16#3277 | 16#2063/14 | 16#A1/01/78 = 161/01/120 |  | Parameter set switching |  |  | Factory: 0; Range: 0 ... 65535; Source access: R/W; Source type: UINT (Unsigned16)
XD4000 | ALL | AD10 | Parameter set address 10 | 12920 | int16 | 1 | 0 | 0 | 65535 |  | RW | TRUE | TRUE | FALSE | Monitoring | Monitoring | Monitoring | Controlled Write | Write protected by default | 4920 | 16#3278 | 16#2063/15 | 16#A1/01/79 = 161/01/121 |  | Parameter set switching |  |  | Factory: 0; Range: 0 ... 65535; Source access: R/W; Source type: UINT (Unsigned16)
XD4000 | ALL | AD11 | Parameter set address 11 | 12921 | int16 | 1 | 0 | 0 | 65535 |  | RW | TRUE | TRUE | FALSE | Monitoring | Monitoring | Monitoring | Controlled Write | Write protected by default | 4921 | 16#3279 | 16#2063/16 | 16#A1/01/7A = 161/01/122 |  | Parameter set switching |  |  | Factory: 0; Range: 0 ... 65535; Source access: R/W; Source type: UINT (Unsigned16)
XD4000 | ALL | AD12 | Parameter set address 12 | 12922 | int16 | 1 | 0 | 0 | 65535 |  | RW | TRUE | TRUE | FALSE | Monitoring | Monitoring | Monitoring | Controlled Write | Write protected by default | 4922 | 16#327A | 16#2063/17 | 16#A1/01/7B = 161/01/123 |  | Parameter set switching |  |  | Factory: 0; Range: 0 ... 65535; Source access: R/W; Source type: UINT (Unsigned16)
XD4000 | ALL | AD13 | Parameter set address 13 | 12923 | int16 | 1 | 0 | 0 | 65535 |  | RW | TRUE | TRUE | FALSE | Monitoring | Monitoring | Monitoring | Controlled Write | Write protected by default | 4923 | 16#327B | 16#2063/18 | 16#A1/01/7C = 161/01/124 |  | Parameter set switching |  |  | Factory: 0; Range: 0 ... 65535; Source access: R/W; Source type: UINT (Unsigned16)
XD4000 | ALL | AD14 | Parameter set address 14 | 12924 | int16 | 1 | 0 | 0 | 65535 |  | RW | TRUE | TRUE | FALSE | Monitoring | Monitoring | Monitoring | Controlled Write | Write protected by default | 4924 | 16#327C | 16#2063/19 | 16#A1/01/7D = 161/01/125 |  | Parameter set switching |  |  | Factory: 0; Range: 0 ... 65535; Source access: R/W; Source type: UINT (Unsigned16)
XD4000 | ALL | AD15 | Parameter set address 15 | 12925 | int16 | 1 | 0 | 0 | 65535 |  | RW | TRUE | TRUE | FALSE | Monitoring | Monitoring | Monitoring | Controlled Write | Write protected by default | 4925 | 16#327D | 16#2063/1A | 16#A1/01/7E = 161/01/126 |  | Parameter set switching |  |  | Factory: 0; Range: 0 ... 65535; Source access: R/W; Source type: UINT (Unsigned16)
XD4000 | ALL | ASTS | Auto angle setting status | 13926 | uint16 | 1 | 0 | 0 | 65535 |  | RO | TRUE | TRUE | FALSE | Monitoring | Status | Status | Read Only | Read only | 4926 | 16#3666 | 16#206D/1B | 16#A6/01/7F = 166/01/127 | ASTS | Status parameters | [Angle setting status] (ASTS) | [Angle test setting] (ASA) | Factory: [Not done] TAB; Range: ; Source access: R; Source type: WORD (Enumeration)
XD4000 | ALL | S101 | Parameter set 1 value 1 | 12931 | int16 | 1 | 0 | 0 | 65535 |  | RW | TRUE | TRUE | FALSE | Monitoring | Monitoring | Monitoring | Controlled Write | Write protected by default | 4931 | 16#3283 | 16#2063/20 | 16#A1/01/84 = 161/01/132 |  | Parameter set switching | [Parameter Set 1 Value 1] (S101) | [Set 1] (PS1) | Factory: 0; Range: 0 ... 65535; Source access: R/W; Source type: UINT (Unsigned16)
XD4000 | ALL | S102 | Parameter set 1 value 2 | 12932 | int16 | 1 | 0 | 0 | 65535 |  | RW | TRUE | TRUE | FALSE | Monitoring | Monitoring | Monitoring | Controlled Write | Write protected by default | 4932 | 16#3284 | 16#2063/21 | 16#A1/01/85 = 161/01/133 |  | Parameter set switching | [Parameter Set 1 Value 2] (S102) | [Set 1] (PS1) | Factory: 0; Range: 0 ... 65535; Source access: R/W; Source type: UINT (Unsigned16)
XD4000 | ALL | S103 | Parameter set 1 value 3 | 12933 | int16 | 1 | 0 | 0 | 65535 |  | RW | TRUE | TRUE | FALSE | Monitoring | Monitoring | Monitoring | Controlled Write | Write protected by default | 4933 | 16#3285 | 16#2063/22 | 16#A1/01/86 = 161/01/134 |  | Parameter set switching | [Parameter Set 1 Value 3] (S103) | [Set 1] (PS1) | Factory: 0; Range: 0 ... 65535; Source access: R/W; Source type: UINT (Unsigned16)
XD4000 | ALL | S104 | Parameter set 1 value 4 | 12934 | int16 | 1 | 0 | 0 | 65535 |  | RW | TRUE | TRUE | FALSE | Monitoring | Monitoring | Monitoring | Controlled Write | Write protected by default | 4934 | 16#3286 | 16#2063/23 | 16#A1/01/87 = 161/01/135 |  | Parameter set switching | [Parameter Set 1 Value 4] (S104) | [Set 1] (PS1) | Factory: 0; Range: 0 ... 65535; Source access: R/W; Source type: UINT (Unsigned16)
XD4000 | ALL | S105 | Parameter set 1 value 5 | 12935 | int16 | 1 | 0 | 0 | 65535 |  | RW | TRUE | TRUE | FALSE | Monitoring | Monitoring | Monitoring | Controlled Write | Write protected by default | 4935 | 16#3287 | 16#2063/24 | 16#A1/01/88 = 161/01/136 |  | Parameter set switching | [Parameter Set 1 Value 5] (S105) | [Set 1] (PS1) | Factory: 0; Range: 0 ... 65535; Source access: R/W; Source type: UINT (Unsigned16)
XD4000 | ALL | S106 | Parameter set 1 value 6 | 12936 | int16 | 1 | 0 | 0 | 65535 |  | RW | TRUE | TRUE | FALSE | Monitoring | Monitoring | Monitoring | Controlled Write | Write protected by default | 4936 | 16#3288 | 16#2063/25 | 16#A1/01/89 = 161/01/137 |  | Parameter set switching | [Parameter Set 1 Value 6] (S106) | [Set 1] (PS1) | Factory: 0; Range: 0 ... 65535; Source access: R/W; Source type: UINT (Unsigned16)
XD4000 | ALL | S107 | Parameter set 1 value 7 | 12937 | int16 | 1 | 0 | 0 | 65535 |  | RW | TRUE | TRUE | FALSE | Monitoring | Monitoring | Monitoring | Controlled Write | Write protected by default | 4937 | 16#3289 | 16#2063/26 | 16#A1/01/8A = 161/01/138 |  | Parameter set switching | [Parameter Set 1 Value 7] (S107) | [Set 1] (PS1) | Factory: 0; Range: 0 ... 65535; Source access: R/W; Source type: UINT (Unsigned16)
XD4000 | ALL | S108 | Parameter set 1 value 8 | 12938 | int16 | 1 | 0 | 0 | 65535 |  | RW | TRUE | TRUE | FALSE | Monitoring | Monitoring | Monitoring | Controlled Write | Write protected by default | 4938 | 16#328A | 16#2063/27 | 16#A1/01/8B = 161/01/139 |  | Parameter set switching | [Parameter Set 1 Value 8] (S108) | [Set 1] (PS1) | Factory: 0; Range: 0 ... 65535; Source access: R/W; Source type: UINT (Unsigned16)
XD4000 | ALL | S109 | Parameter set 1 value 9 | 12939 | int16 | 1 | 0 | 0 | 65535 |  | RW | TRUE | TRUE | FALSE | Monitoring | Monitoring | Monitoring | Controlled Write | Write protected by default | 4939 | 16#328B | 16#2063/28 | 16#A1/01/8C = 161/01/140 |  | Parameter set switching | [Parameter Set 1 Value 9] (S109) | [Set 1] (PS1) | Factory: 0; Range: 0 ... 65535; Source access: R/W; Source type: UINT (Unsigned16)
XD4000 | ALL | S110 | Parameter set 1 value 10 | 12940 | int16 | 1 | 0 | 0 | 65535 |  | RW | TRUE | TRUE | FALSE | Monitoring | Monitoring | Monitoring | Controlled Write | Write protected by default | 4940 | 16#328C | 16#2063/29 | 16#A1/01/8D = 161/01/141 |  | Parameter set switching | [Parameter Set 1 Value 10] (S110) | [Set 1] (PS1) | Factory: 0; Range: 0 ... 65535; Source access: R/W; Source type: UINT (Unsigned16)
XD4000 | ALL | S111 | Parameter set 1 value 11 | 12941 | int16 | 1 | 0 | 0 | 65535 |  | RW | TRUE | TRUE | FALSE | Monitoring | Monitoring | Monitoring | Controlled Write | Write protected by default | 4941 | 16#328D | 16#2063/2A | 16#A1/01/8E = 161/01/142 |  | Parameter set switching | [Parameter Set 1 Value 11] (S111) | [Set 1] (PS1) | Factory: 0; Range: 0 ... 65535; Source access: R/W; Source type: UINT (Unsigned16)
XD4000 | ALL | S112 | Parameter set 1 value 12 | 12942 | int16 | 1 | 0 | 0 | 65535 |  | RW | TRUE | TRUE | FALSE | Monitoring | Monitoring | Monitoring | Controlled Write | Write protected by default | 4942 | 16#328E | 16#2063/2B | 16#A1/01/8F = 161/01/143 |  | Parameter set switching | [Parameter Set 1 Value 12] (S112) | [Set 1] (PS1) | Factory: 0; Range: 0 ... 65535; Source access: R/W; Source type: UINT (Unsigned16)
XD4000 | ALL | S113 | Parameter set 1 value 13 | 12943 | int16 | 1 | 0 | 0 | 65535 |  | RW | TRUE | TRUE | FALSE | Monitoring | Monitoring | Monitoring | Controlled Write | Write protected by default | 4943 | 16#328F | 16#2063/2C | 16#A1/01/90 = 161/01/144 |  | Parameter set switching | [Parameter Set 1 Value 13] (S113) | [Set 1] (PS1) | Factory: 0; Range: 0 ... 65535; Source access: R/W; Source type: UINT (Unsigned16)
XD4000 | ALL | S114 | Parameter set 1 value 14 | 12944 | int16 | 1 | 0 | 0 | 65535 |  | RW | TRUE | TRUE | FALSE | Monitoring | Monitoring | Monitoring | Controlled Write | Write protected by default | 4944 | 16#3290 | 16#2063/2D | 16#A1/01/91 = 161/01/145 |  | Parameter set switching | [Parameter Set 1 Value 14] (S114) | [Set 1] (PS1) | Factory: 0; Range: 0 ... 65535; Source access: R/W; Source type: UINT (Unsigned16)
XD4000 | ALL | S115 | Parameter set 1 value 15 | 12945 | int16 | 1 | 0 | 0 | 65535 |  | RW | TRUE | TRUE | FALSE | Monitoring | Monitoring | Monitoring | Controlled Write | Write protected by default | 4945 | 16#3291 | 16#2063/2E | 16#A1/01/92 = 161/01/146 |  | Parameter set switching | [Parameter Set 1 Value 15] (S115) | [Set 1] (PS1) | Factory: 0; Range: 0 ... 65535; Source access: R/W; Source type: UINT (Unsigned16)
XD4000 | ALL | S201 | Parameter set 2 value 1 | 12951 | int16 | 1 | 0 | 0 | 65535 |  | RW | TRUE | TRUE | FALSE | Monitoring | Monitoring | Monitoring | Controlled Write | Write protected by default | 4951 | 16#3297 | 16#2063/34 | 16#A1/01/98 = 161/01/152 |  | Parameter set switching | [Parameter Set 2 Value 1] (S201) | [Set 2] (PS2) | Factory: 0; Range: 0 ... 65535; Source access: R/W; Source type: UINT (Unsigned16)
XD4000 | ALL | S202 | Parameter set 2 value 2 | 12952 | int16 | 1 | 0 | 0 | 65535 |  | RW | TRUE | TRUE | FALSE | Monitoring | Monitoring | Monitoring | Controlled Write | Write protected by default | 4952 | 16#3298 | 16#2063/35 | 16#A1/01/99 = 161/01/153 |  | Parameter set switching | [Parameter Set 2 Value 2] (S202) | [Set 2] (PS2) | Factory: 0; Range: 0 ... 65535; Source access: R/W; Source type: UINT (Unsigned16)
XD4000 | ALL | S203 | Parameter set 2 value 3 | 12953 | int16 | 1 | 0 | 0 | 65535 |  | RW | TRUE | TRUE | FALSE | Monitoring | Monitoring | Monitoring | Controlled Write | Write protected by default | 4953 | 16#3299 | 16#2063/36 | 16#A1/01/9A = 161/01/154 |  | Parameter set switching | [Parameter Set 2 Value 3] (S203) | [Set 2] (PS2) | Factory: 0; Range: 0 ... 65535; Source access: R/W; Source type: UINT (Unsigned16)
XD4000 | ALL | S204 | Parameter set 2 value 4 | 12954 | int16 | 1 | 0 | 0 | 65535 |  | RW | TRUE | TRUE | FALSE | Monitoring | Monitoring | Monitoring | Controlled Write | Write protected by default | 4954 | 16#329A | 16#2063/37 | 16#A1/01/9B = 161/01/155 |  | Parameter set switching | [Parameter Set 2 Value 4] (S204) | [Set 2] (PS2) | Factory: 0; Range: 0 ... 65535; Source access: R/W; Source type: UINT (Unsigned16)
XD4000 | ALL | S205 | Parameter set 2 value 5 | 12955 | int16 | 1 | 0 | 0 | 65535 |  | RW | TRUE | TRUE | FALSE | Monitoring | Monitoring | Monitoring | Controlled Write | Write protected by default | 4955 | 16#329B | 16#2063/38 | 16#A1/01/9C = 161/01/156 |  | Parameter set switching | [Parameter Set 2 Value 5] (S205) | [Set 2] (PS2) | Factory: 0; Range: 0 ... 65535; Source access: R/W; Source type: UINT (Unsigned16)
XD4000 | ALL | S206 | Parameter set 2 value 6 | 12956 | int16 | 1 | 0 | 0 | 65535 |  | RW | TRUE | TRUE | FALSE | Monitoring | Monitoring | Monitoring | Controlled Write | Write protected by default | 4956 | 16#329C | 16#2063/39 | 16#A1/01/9D = 161/01/157 |  | Parameter set switching | [Parameter Set 2 Value 6] (S206) | [Set 2] (PS2) | Factory: 0; Range: 0 ... 65535; Source access: R/W; Source type: UINT (Unsigned16)
XD4000 | ALL | S207 | Parameter set 2 value 7 | 12957 | int16 | 1 | 0 | 0 | 65535 |  | RW | TRUE | TRUE | FALSE | Monitoring | Monitoring | Monitoring | Controlled Write | Write protected by default | 4957 | 16#329D | 16#2063/3A | 16#A1/01/9E = 161/01/158 |  | Parameter set switching | [Parameter Set 2 Value 7] (S207) | [Set 2] (PS2) | Factory: 0; Range: 0 ... 65535; Source access: R/W; Source type: UINT (Unsigned16)
XD4000 | ALL | S208 | Parameter set 2 value 8 | 12958 | int16 | 1 | 0 | 0 | 65535 |  | RW | TRUE | TRUE | FALSE | Monitoring | Monitoring | Monitoring | Controlled Write | Write protected by default | 4958 | 16#329E | 16#2063/3B | 16#A1/01/9F = 161/01/159 |  | Parameter set switching | [Parameter Set 2 Value 8] (S208) | [Set 2] (PS2) | Factory: 0; Range: 0 ... 65535; Source access: R/W; Source type: UINT (Unsigned16)
XD4000 | ALL | S209 | Parameter set 2 value 9 | 12959 | int16 | 1 | 0 | 0 | 65535 |  | RW | TRUE | TRUE | FALSE | Monitoring | Monitoring | Monitoring | Controlled Write | Write protected by default | 4959 | 16#329F | 16#2063/3C | 16#A1/01/A0 = 161/01/160 |  | Parameter set switching | [Parameter Set 2 Value 9] (S209) | [Set 2] (PS2) | Factory: 0; Range: 0 ... 65535; Source access: R/W; Source type: UINT (Unsigned16)
XD4000 | ALL | S210 | Parameter set 2 value 10 | 12960 | int16 | 1 | 0 | 0 | 65535 |  | RW | TRUE | TRUE | FALSE | Monitoring | Monitoring | Monitoring | Controlled Write | Write protected by default | 4960 | 16#32A0 | 16#2063/3D | 16#A1/01/A1 = 161/01/161 |  | Parameter set switching | [Parameter Set 2 Value 10] (S210) | [Set 2] (PS2) | Factory: 0; Range: 0 ... 65535; Source access: R/W; Source type: UINT (Unsigned16)
XD4000 | ALL | S211 | Parameter set 2 value 11 | 12961 | int16 | 1 | 0 | 0 | 65535 |  | RW | TRUE | TRUE | FALSE | Monitoring | Monitoring | Monitoring | Controlled Write | Write protected by default | 4961 | 16#32A1 | 16#2063/3E | 16#A1/01/A2 = 161/01/162 |  | Parameter set switching | [Parameter Set 2 Value 11] (S211) | [Set 2] (PS2) | Factory: 0; Range: 0 ... 65535; Source access: R/W; Source type: UINT (Unsigned16)
XD4000 | ALL | S212 | Parameter set 2 value 12 | 12962 | int16 | 1 | 0 | 0 | 65535 |  | RW | TRUE | TRUE | FALSE | Monitoring | Monitoring | Monitoring | Controlled Write | Write protected by default | 4962 | 16#32A2 | 16#2063/3F | 16#A1/01/A3 = 161/01/163 |  | Parameter set switching | [Parameter Set 2 Value 12] (S212) | [Set 2] (PS2) | Factory: 0; Range: 0 ... 65535; Source access: R/W; Source type: UINT (Unsigned16)
XD4000 | ALL | S213 | Parameter set 2 value 13 | 12963 | int16 | 1 | 0 | 0 | 65535 |  | RW | TRUE | TRUE | FALSE | Monitoring | Monitoring | Monitoring | Controlled Write | Write protected by default | 4963 | 16#32A3 | 16#2063/40 | 16#A1/01/A4 = 161/01/164 |  | Parameter set switching | [Parameter Set 2 Value 13] (S213) | [Set 2] (PS2) | Factory: 0; Range: 0 ... 65535; Source access: R/W; Source type: UINT (Unsigned16)
XD4000 | ALL | S214 | Parameter set 2 value 14 | 12964 | int16 | 1 | 0 | 0 | 65535 |  | RW | TRUE | TRUE | FALSE | Monitoring | Monitoring | Monitoring | Controlled Write | Write protected by default | 4964 | 16#32A4 | 16#2063/41 | 16#A1/01/A5 = 161/01/165 |  | Parameter set switching | [Parameter Set 2 Value 14] (S214) | [Set 2] (PS2) | Factory: 0; Range: 0 ... 65535; Source access: R/W; Source type: UINT (Unsigned16)
XD4000 | ALL | S215 | Parameter set 2 value 15 | 12965 | int16 | 1 | 0 | 0 | 65535 |  | RW | TRUE | TRUE | FALSE | Monitoring | Monitoring | Monitoring | Controlled Write | Write protected by default | 4965 | 16#32A5 | 16#2063/42 | 16#A1/01/A6 = 161/01/166 |  | Parameter set switching | [Parameter Set 2 Value 15] (S215) | [Set 2] (PS2) | Factory: 0; Range: 0 ... 65535; Source access: R/W; Source type: UINT (Unsigned16)
XD4000 | ALL | S301 | Parameter set 3 value 1 | 12971 | int16 | 1 | 0 | 0 | 65535 |  | RW | TRUE | TRUE | FALSE | Monitoring | Monitoring | Monitoring | Controlled Write | Write protected by default | 4971 | 16#32AB | 16#2063/48 | 16#A1/01/AC = 161/01/172 |  | Parameter set switching | [Parameter Set 3 Value 1] (S301) | [Set 3] (PS3) | Factory: 0; Range: 0 ... 65535; Source access: R/W; Source type: UINT (Unsigned16)
XD4000 | ALL | S302 | Parameter set 3 value 2 | 12972 | int16 | 1 | 0 | 0 | 65535 |  | RW | TRUE | TRUE | FALSE | Monitoring | Monitoring | Monitoring | Controlled Write | Write protected by default | 4972 | 16#32AC | 16#2063/49 | 16#A1/01/AD = 161/01/173 |  | Parameter set switching | [Parameter Set 3 Value 2] (S302) | [Set 3] (PS3) | Factory: 0; Range: 0 ... 65535; Source access: R/W; Source type: UINT (Unsigned16)
XD4000 | ALL | S303 | Parameter set 3 value 3 | 12973 | int16 | 1 | 0 | 0 | 65535 |  | RW | TRUE | TRUE | FALSE | Monitoring | Monitoring | Monitoring | Controlled Write | Write protected by default | 4973 | 16#32AD | 16#2063/4A | 16#A1/01/AE = 161/01/174 |  | Parameter set switching | [Parameter Set 3 Value 3] (S303) | [Set 3] (PS3) | Factory: 0; Range: 0 ... 65535; Source access: R/W; Source type: UINT (Unsigned16)
XD4000 | ALL | S304 | Parameter set 3 value 4 | 12974 | int16 | 1 | 0 | 0 | 65535 |  | RW | TRUE | TRUE | FALSE | Monitoring | Monitoring | Monitoring | Controlled Write | Write protected by default | 4974 | 16#32AE | 16#2063/4B | 16#A1/01/AF = 161/01/175 |  | Parameter set switching | [Parameter Set 3 Value 4] (S304) | [Set 3] (PS3) | Factory: 0; Range: 0 ... 65535; Source access: R/W; Source type: UINT (Unsigned16)
XD4000 | ALL | S305 | Parameter set 3 value 5 | 12975 | int16 | 1 | 0 | 0 | 65535 |  | RW | TRUE | TRUE | FALSE | Monitoring | Monitoring | Monitoring | Controlled Write | Write protected by default | 4975 | 16#32AF | 16#2063/4C | 16#A1/01/B0 = 161/01/176 |  | Parameter set switching | [Parameter Set 3 Value 5] (S305) | [Set 3] (PS3) | Factory: 0; Range: 0 ... 65535; Source access: R/W; Source type: UINT (Unsigned16)
XD4000 | ALL | S306 | Parameter set 3 value 6 | 12976 | int16 | 1 | 0 | 0 | 65535 |  | RW | TRUE | TRUE | FALSE | Monitoring | Monitoring | Monitoring | Controlled Write | Write protected by default | 4976 | 16#32B0 | 16#2063/4D | 16#A1/01/B1 = 161/01/177 |  | Parameter set switching | [Parameter Set 3 Value 6] (S306) | [Set 3] (PS3) | Factory: 0; Range: 0 ... 65535; Source access: R/W; Source type: UINT (Unsigned16)
XD4000 | ALL | S307 | Parameter set 3 value 7 | 12977 | int16 | 1 | 0 | 0 | 65535 |  | RW | TRUE | TRUE | FALSE | Monitoring | Monitoring | Monitoring | Controlled Write | Write protected by default | 4977 | 16#32B1 | 16#2063/4E | 16#A1/01/B2 = 161/01/178 |  | Parameter set switching | [Parameter Set 3 Value 7] (S307) | [Set 3] (PS3) | Factory: 0; Range: 0 ... 65535; Source access: R/W; Source type: UINT (Unsigned16)
XD4000 | ALL | S308 | Parameter set 3 value 8 | 12978 | int16 | 1 | 0 | 0 | 65535 |  | RW | TRUE | TRUE | FALSE | Monitoring | Monitoring | Monitoring | Controlled Write | Write protected by default | 4978 | 16#32B2 | 16#2063/4F | 16#A1/01/B3 = 161/01/179 |  | Parameter set switching | [Parameter Set 3 Value 8] (S308) | [Set 3] (PS3) | Factory: 0; Range: 0 ... 65535; Source access: R/W; Source type: UINT (Unsigned16)
XD4000 | ALL | S309 | Parameter set 3 value 9 | 12979 | int16 | 1 | 0 | 0 | 65535 |  | RW | TRUE | TRUE | FALSE | Monitoring | Monitoring | Monitoring | Controlled Write | Write protected by default | 4979 | 16#32B3 | 16#2063/50 | 16#A1/01/B4 = 161/01/180 |  | Parameter set switching | [Parameter Set 3 Value 9] (S309) | [Set 3] (PS3) | Factory: 0; Range: 0 ... 65535; Source access: R/W; Source type: UINT (Unsigned16)
XD4000 | ALL | S310 | Parameter set 3 value 10 | 12980 | int16 | 1 | 0 | 0 | 65535 |  | RW | TRUE | TRUE | FALSE | Monitoring | Monitoring | Monitoring | Controlled Write | Write protected by default | 4980 | 16#32B4 | 16#2063/51 | 16#A1/01/B5 = 161/01/181 |  | Parameter set switching | [Parameter Set 3 Value 10] (S310) | [Set 3] (PS3) | Factory: 0; Range: 0 ... 65535; Source access: R/W; Source type: UINT (Unsigned16)
XD4000 | ALL | S311 | Parameter set 3 value 11 | 12981 | int16 | 1 | 0 | 0 | 65535 |  | RW | TRUE | TRUE | FALSE | Monitoring | Monitoring | Monitoring | Controlled Write | Write protected by default | 4981 | 16#32B5 | 16#2063/52 | 16#A1/01/B6 = 161/01/182 |  | Parameter set switching | [Parameter Set 3 Value 11] (S311) | [Set 3] (PS3) | Factory: 0; Range: 0 ... 65535; Source access: R/W; Source type: UINT (Unsigned16)
XD4000 | ALL | S312 | Parameter set 3 value 12 | 12982 | int16 | 1 | 0 | 0 | 65535 |  | RW | TRUE | TRUE | FALSE | Monitoring | Monitoring | Monitoring | Controlled Write | Write protected by default | 4982 | 16#32B6 | 16#2063/53 | 16#A1/01/B7 = 161/01/183 |  | Parameter set switching | [Parameter Set 3 Value 12] (S312) | [Set 3] (PS3) | Factory: 0; Range: 0 ... 65535; Source access: R/W; Source type: UINT (Unsigned16)
XD4000 | ALL | S313 | Parameter set 3 value 13 | 12983 | int16 | 1 | 0 | 0 | 65535 |  | RW | TRUE | TRUE | FALSE | Monitoring | Monitoring | Monitoring | Controlled Write | Write protected by default | 4983 | 16#32B7 | 16#2063/54 | 16#A1/01/B8 = 161/01/184 |  | Parameter set switching | [Parameter Set 3 Value 13] (S313) | [Set 3] (PS3) | Factory: 0; Range: 0 ... 65535; Source access: R/W; Source type: UINT (Unsigned16)
XD4000 | ALL | S314 | Parameter set 3 value 14 | 12984 | int16 | 1 | 0 | 0 | 65535 |  | RW | TRUE | TRUE | FALSE | Monitoring | Monitoring | Monitoring | Controlled Write | Write protected by default | 4984 | 16#32B8 | 16#2063/55 | 16#A1/01/B9 = 161/01/185 |  | Parameter set switching | [Parameter Set 3 Value 14] (S314) | [Set 3] (PS3) | Factory: 0; Range: 0 ... 65535; Source access: R/W; Source type: UINT (Unsigned16)
XD4000 | ALL | S315 | Parameter set 3 value 15 | 12985 | int16 | 1 | 0 | 0 | 65535 |  | RW | TRUE | TRUE | FALSE | Monitoring | Monitoring | Monitoring | Controlled Write | Write protected by default | 4985 | 16#32B9 | 16#2063/56 | 16#A1/01/BA = 161/01/186 |  | Parameter set switching | [Parameter Set 3 Value 15] (S315) | [Set 3] (PS3) | Factory: 0; Range: 0 ... 65535; Source access: R/W; Source type: UINT (Unsigned16)
XD4000 | ALL | EPL | Device response to external error | 7006 | uint16 | 1 | 0 | 0 | 65535 |  | RW | TRUE | TRUE | FALSE | Faults and Diagnostics | Faults and Diagnostics | Faults and Diagnostics | Controlled Write | Write protected by default | 5006 | 16#1B5E | 16#2028/7 | 16#84/01/07 = 132/01/07 | ECFG | Configuration and settings | [Ext Error Resp] (EPL) | [External error] (ETF) | Factory: [Freewheel stop] YES; Range: ; Source access: R/WS; Source type: WORD (Enumeration)
XD4000 | ALL | OHL | Drive overtemp error response | 7008 | uint16 | 1 | 0 | 0 | 65535 |  | RW | TRUE | TRUE | FALSE | Faults and Diagnostics | Faults and Diagnostics | Faults and Diagnostics | Controlled Write | Write protected by default | 5008 | 16#1B60 | 16#2028/9 | 16#84/01/09 = 132/01/09 | ECFG | Configuration and settings | [DriveTemp ErrorResp] (OHL) | [Drive overload monit] (OBR) | Factory: [Freewheel stop] YES; Range: ; Source access: R/WS; Source type: WORD (Enumeration)
XD4000 | ALL | OLL | Motor overtemp error response | 7009 | uint16 | 1 | 0 | 0 | 65535 |  | RW | TRUE | TRUE | FALSE | Faults and Diagnostics | Faults and Diagnostics | Faults and Diagnostics | Controlled Write | Write protected by default | 5009 | 16#1B61 | 16#2028/A | 16#84/01/0A = 132/01/10 | ECFG | Configuration and settings | [MotorTemp ErrorResp] (OLL) | [Motor monitoring] (MOP) | Factory: [Freewheel stop] YES; Range: ; Source access: R/WS; Source type: WORD (Enumeration)
XD4000 | ALL | THA | Device thermal state warning | 11009 | int16 | 1 | 0 | 0 | 118 | % | RW | TRUE | TRUE | FALSE | Faults and Diagnostics | Warnings | Warnings | Controlled Write | Write protected by default | 5009 | 16#2B01 | 16#2050/A | 16#98/01/0A = 152/01/10 |  | Configuration and settings | [Dev Thermal Warning] (THA) | [Drive overload monit] (OBR) | Factory: 100 %; Range: 0 % ... 118 %; Source access: R/W; Source type: UINT (Unsigned16)
XD4000 | ALL | TNL | Response to Autotuning error | 7012 | uint16 | 1 | 0 | 0 | 65535 |  | RW | TRUE | TRUE | FALSE | Faults and Diagnostics | Faults and Diagnostics | Faults and Diagnostics | Controlled Write | Write protected by default | 5012 | 16#1B64 | 16#2028/D | 16#84/01/0D = 132/01/13 | ECFG | Configuration and settings | [Tuning Error Resp] (TNL) | [Motor tune] (MTU) | Factory: [Freewheel stop] YES; Range: ; Source access: R/WS; Source type: WORD (Enumeration)
XD4000 | ALL | SUTP | Application Temperature Unit (used as default) | 12024 | uint16 | 1 | 0 | 0 | 65535 |  | RW | TRUE | TRUE | FALSE | Faults and Diagnostics | Faults and Diagnostics | Faults and Diagnostics | Controlled Write | Write protected by default | 5024 | 16#2EF8 | 16#205A/19 | 16#9D/01/19 = 157/01/25 | SUTP | Status parameters | [Temperature unit] (SUTP) | [Define system units] (SUC) | Factory: Refer to programming manual; Range: ; Source access: R/WS; Source type: WORD (Enumeration)
XD4000 | ALL | GRFL | Ground fault activation | 7030 | int16 | 0.1 | 0 | -0.2 | 100 | % | RW | TRUE | TRUE | FALSE | Faults and Diagnostics | Faults and Diagnostics | Faults and Diagnostics | Controlled Write | Write protected by default | 5030 | 16#1B76 | 16#2028/1F | 16#84/01/1F = 132/01/31 |  | Configuration and settings | [Ground Fault Activation] (GRFL) | [Ground Fault] (GRFL) | Factory: -0.1 %; Range: -0.2 % ... 100.0 %; Source access: R/WS; Source type: INT (Signed16)
XD4000 | ALL | LFT | Last error occurred | 7121 | uint16 | 1 | 0 | 0 | 65535 |  | RO | TRUE | TRUE | FALSE | Faults and Diagnostics | Faults and Diagnostics | Faults and Diagnostics | Read Only | Read only | 5121 | 16#1BD1 | 16#2029/16 | 16#84/01/7A = 132/01/122 | LFT | Fault parameters | [Last Error] (LFT) | [Diag. data] (DDT) | Factory: ; Range: ; Source access: R; Source type: WORD (Enumeration)
XD4000 | ALL | ATR | Automatic fault reset | 7122 | uint16 | 1 | 0 | 0 | 65535 |  | RW | TRUE | TRUE | FALSE | Faults and Diagnostics | Faults and Diagnostics | Faults and Diagnostics | Controlled Write | Write protected by default | 5122 | 16#1BD2 | 16#2029/17 | 16#84/01/7B = 132/01/123 | N_Y | Configuration and settings | [Auto Fault Reset] (ATR) | [Auto Fault Reset] (ATR) | Factory: [No] NO; Range: ; Source access: R/WS; Source type: WORD (Enumeration)
XD4000 | ALL | TAR | Fault Reset time | 7123 | uint16 | 1 | 0 | 0 | 65535 |  | RW | TRUE | TRUE | FALSE | Faults and Diagnostics | Faults and Diagnostics | Faults and Diagnostics | Controlled Write | Write protected by default | 5123 | 16#1BD3 | 16#2029/18 | 16#84/01/7C = 132/01/124 | DUR | Configuration and settings | [Fault Reset Time] (TAR) | [Auto Fault Reset] (ATR) | Factory: [5 minutes] 5; Range: ; Source access: R/WS; Source type: WORD (Enumeration)
XD4000 | ALL | RSF | Fault reset input assignment | 7124 | uint16 | 1 | 0 | 0 | 65535 |  | RW | TRUE | TRUE | FALSE | Faults and Diagnostics | Faults and Diagnostics | Faults and Diagnostics | Controlled Write | Write protected by default | 5124 | 16#1BD4 | 16#2029/19 | 16#84/01/7D = 132/01/125 | PSLIN | Configuration and settings | [Fault Reset Assign] (RSF) | [Fault reset] (RST) | Factory: Refer to programming manual; Range: ; Source access: R/WS; Source type: WORD (Enumeration)
XD4000 | ALL | INH | Disable error detection | 7125 | uint16 | 1 | 0 | 0 | 65535 |  | RW | TRUE | TRUE | FALSE | Faults and Diagnostics | Faults and Diagnostics | Faults and Diagnostics | Controlled Write | Write protected by default | 5125 | 16#1BD5 | 16#2029/1A | 16#84/01/7E = 132/01/126 | PSLIN | Configuration and settings | [Disable Error Detect] (INH) | [Error detect disabling] (INH) | Factory: [Not assigned] NO; Range: ; Source access: R/WS; Source type: WORD (Enumeration)
XD4000 | ALL | INHS | Forced Run | 7126 | uint16 | 1 | 0 | 0 | 65535 |  | RW | TRUE | TRUE | FALSE | Faults and Diagnostics | Faults and Diagnostics | Faults and Diagnostics | Controlled Write | Write protected by default | 5126 | 16#1BD6 | 16#2029/1B | 16#84/01/7F = 132/01/127 | INHS | Configuration and settings | [Forced Run] (INHS) | [Error detect disabling] (INH) | Factory: [Disabled] NO; Range: ; Source access: R/WS; Source type: WORD (Enumeration)
XD4000 | ALL | INHR | Forced Run reference frequency | 7127 | int16 | 0.1 | 0 | 0 | 6553.5 | Hz | RW | TRUE | TRUE | FALSE | Faults and Diagnostics | Faults and Diagnostics | Faults and Diagnostics | Controlled Write | Write protected by default | 5127 | 16#1BD7 | 16#2029/1C | 16#84/01/80 = 132/01/128 |  | Configuration and settings | [Forced Run Ref] (INHR) | [Error detect disabling] (INH) | Factory: Refer to programming manual; Range: 0.0 Hz ... 6553.5 Hz; Source access: R/WS; Source type: UINT (Unsigned16)
XD4000 | ALL | RP | Product restart | 7128 | uint16 | 1 | 0 | 0 | 65535 |  | RW | TRUE | TRUE | FALSE | Faults and Diagnostics | Faults and Diagnostics | Faults and Diagnostics | Controlled Write | Write protected by default | 5128 | 16#1BD8 | 16#2029/1D | 16#84/01/81 = 132/01/129 | N_Y | Configuration and settings | [Product restart] (RP) | [Fault reset] (RST) | Factory: [No] NO; Range: ; Source access: R/WS; Source type: WORD (Enumeration)
XD4000 | ALL | RPA | Product restart assignment | 7129 | uint16 | 1 | 0 | 0 | 65535 |  | RW | TRUE | TRUE | FALSE | Faults and Diagnostics | Faults and Diagnostics | Faults and Diagnostics | Controlled Write | Write protected by default | 5129 | 16#1BD9 | 16#2029/1E | 16#84/01/82 = 132/01/130 | PSLIN | Configuration and settings | [Prod Restart Assign] (RPA) | [Fault reset] (RST) | Factory: [Not assigned] NO; Range: ; Source access: R/WS; Source type: WORD (Enumeration)
XD4000 | ALL | CIC | Incorrect configuration | 7130 | uint16 | 1 | 0 | 0 | 65535 |  | RW | TRUE | TRUE | FALSE | Faults and Diagnostics | Faults and Diagnostics | Faults and Diagnostics | Controlled Write | Write protected by default | 5130 | 16#1BDA | 16#2029/1F | 16#84/01/83 = 132/01/131 |  | Fault parameters |  |  | Factory: ; Range: ; Source access: R/WS; Source type: WORD (BitString16)
XD4000 | ALL | ETF | External error assignment | 7131 | uint16 | 1 | 0 | 0 | 65535 |  | RW | TRUE | TRUE | FALSE | Faults and Diagnostics | Faults and Diagnostics | Faults and Diagnostics | Controlled Write | Write protected by default | 5131 | 16#1BDB | 16#2029/20 | 16#84/01/84 = 132/01/132 | PSLIN | Configuration and settings | [Ext Error assign] (ETF) | [External error] (ETF) | Factory: Refer to programming manual; Range: ; Source access: R/WS; Source type: WORD (Enumeration)
XD4000 | ALL | INF6 | Internal error 6 (Module identification error) information | 7137 | int16 | 1 | 0 | 0 | 65535 |  | RO | TRUE | TRUE | FALSE | Faults and Diagnostics | Fault History | Fault History | Read Only | Read only | 5137 | 16#1BE1 | 16#2029/26 | 16#84/01/8A = 132/01/138 |  | History parameters | [Error Info (INF6)] (INF6) | [Diag. data] (DDT) | Factory: ; Range: 0 ... 65535; Source access: R; Source type: UINT (Unsigned16)
XD4000 | ALL | INFJ | Internal error 19 (Encoder) | 7142 | int16 | 1 | 0 | 0 | 65535 |  | RO | TRUE | TRUE | FALSE | Faults and Diagnostics | Fault History | Fault History | Read Only | Read only | 5142 | 16#1BE6 | 16#2029/2B | 16#84/01/8F = 132/01/143 |  | History parameters | [Internal Error 19] (INFJ) | [Diag. data] (DDT) | Factory: ; Range: 0 ... 65535; Source access: R; Source type: UINT (Unsigned16)
XD4000 | ALL | HRFC | Extended fault reset activation | 7150 | uint16 | 1 | 0 | 0 | 65535 |  | RW | TRUE | TRUE | FALSE | Faults and Diagnostics | Faults and Diagnostics | Faults and Diagnostics | Controlled Write | Write protected by default | 5150 | 16#1BEE | 16#2029/33 | 16#84/01/97 = 132/01/151 | N_Y | Configuration and settings | [Extended Fault Reset] (HRFC) | [Fault reset] (RST) | Factory: Refer to programming manual; Range: ; Source access: R/WS; Source type: WORD (Enumeration)
XD4000 | ALL | CIC2 | Incorrect configuration 2 | 7190 | uint16 | 1 | 0 | 0 | 65535 |  | RW | TRUE | TRUE | FALSE | Faults and Diagnostics | Faults and Diagnostics | Faults and Diagnostics | Controlled Write | Write protected by default | 5190 | 16#1C16 | 16#2029/5B | 16#84/01/BF = 132/01/191 |  | Fault parameters |  |  | Factory: ; Range: ; Source access: R/WS; Source type: WORD (BitString16)
XD4000 | ALL | CCA1 | Configuration of customer warning 1 | 16200 | uint16 | 1 | 0 | 0 | 65535 |  | RW | TRUE | TRUE | FALSE | Faults and Diagnostics | Warnings | Warnings | Controlled Write | Write protected by default | 5200 | 16#3F48 | 16#2084/1 | 16#B2/01/01 = 178/01/01 | CCA | Configuration and settings | [Config Warning 1] (CCA1) | [Customer event 1] (CE1) | Factory: [Not Configured] NO; Range: ; Source access: R/WS; Source type: WORD (Enumeration)
XD4000 | ALL | DP0 | Fault code on last fault | 7200 | uint16 | 1 | 0 | 0 | 65535 |  | RO | TRUE | TRUE | FALSE | Faults and Diagnostics | Fault History | Fault History | Read Only | Read only | 5200 | 16#1C20 | 16#202A/1 | 16#85/01/01 = 133/01/01 | LFT | History parameters |  |  | Factory: ; Range: ; Source access: R; Source type: WORD (Enumeration)
XD4000 | ALL | CCA2 | Configuration of customer warning 2 | 16201 | uint16 | 1 | 0 | 0 | 65535 |  | RW | TRUE | TRUE | FALSE | Faults and Diagnostics | Warnings | Warnings | Controlled Write | Write protected by default | 5201 | 16#3F49 | 16#2084/2 | 16#B2/01/02 = 178/01/02 | CCA | Configuration and settings | [Config Warning 2] (CCA2) | [Customer event 2] (CE2) | Factory: [Not Configured] NO; Range: ; Source access: R/WS; Source type: WORD (Enumeration)
XD4000 | ALL | DP1 | Fault code on fault n-1 | 7201 | uint16 | 1 | 0 | 0 | 65535 |  | RO | TRUE | TRUE | FALSE | Faults and Diagnostics | Fault History | Fault History | Read Only | Read only | 5201 | 16#1C21 | 16#202A/2 | 16#85/01/02 = 133/01/02 | LFT | History parameters |  |  | Factory: ; Range: ; Source access: R; Source type: WORD (Enumeration)
XD4000 | ALL | CCA3 | Configuration of customer warning 3 | 16202 | uint16 | 1 | 0 | 0 | 65535 |  | RW | TRUE | TRUE | FALSE | Faults and Diagnostics | Warnings | Warnings | Controlled Write | Write protected by default | 5202 | 16#3F4A | 16#2084/3 | 16#B2/01/03 = 178/01/03 | CCA | Configuration and settings | [Config Warning 3] (CCA3) | [Customer event 3] (CE3) | Factory: [Not Configured] NO; Range: ; Source access: R/WS; Source type: WORD (Enumeration)
XD4000 | ALL | DP2 | Fault code on fault n-2 | 7202 | uint16 | 1 | 0 | 0 | 65535 |  | RO | TRUE | TRUE | FALSE | Faults and Diagnostics | Fault History | Fault History | Read Only | Read only | 5202 | 16#1C22 | 16#202A/3 | 16#85/01/03 = 133/01/03 | LFT | History parameters |  |  | Factory: ; Range: ; Source access: R; Source type: WORD (Enumeration)
XD4000 | ALL | CCA4 | Configuration of customer warning 4 | 16203 | uint16 | 1 | 0 | 0 | 65535 |  | RW | TRUE | TRUE | FALSE | Faults and Diagnostics | Warnings | Warnings | Controlled Write | Write protected by default | 5203 | 16#3F4B | 16#2084/4 | 16#B2/01/04 = 178/01/04 | CCA | Configuration and settings | [Config Warning 4] (CCA4) | [Customer event 4] (CE4) | Factory: [Not Configured] NO; Range: ; Source access: R/WS; Source type: WORD (Enumeration)
XD4000 | ALL | DP3 | Fault code on fault n-3 | 7203 | uint16 | 1 | 0 | 0 | 65535 |  | RO | TRUE | TRUE | FALSE | Faults and Diagnostics | Fault History | Fault History | Read Only | Read only | 5203 | 16#1C23 | 16#202A/4 | 16#85/01/04 = 133/01/04 | LFT | History parameters |  |  | Factory: ; Range: ; Source access: R; Source type: WORD (Enumeration)
XD4000 | ALL | CCA5 | Configuration of customer warning 5 | 16204 | uint16 | 1 | 0 | 0 | 65535 |  | RW | TRUE | TRUE | FALSE | Faults and Diagnostics | Warnings | Warnings | Controlled Write | Write protected by default | 5204 | 16#3F4C | 16#2084/5 | 16#B2/01/05 = 178/01/05 | CCA | Configuration and settings | [Config Warning 5] (CCA5) | [Customer event 5] (CE5) | Factory: [Not Configured] NO; Range: ; Source access: R/WS; Source type: WORD (Enumeration)
XD4000 | ALL | DP4 | Fault code on fault n-4 | 7204 | uint16 | 1 | 0 | 0 | 65535 |  | RO | TRUE | TRUE | FALSE | Faults and Diagnostics | Fault History | Fault History | Read Only | Read only | 5204 | 16#1C24 | 16#202A/5 | 16#85/01/05 = 133/01/05 | LFT | History parameters |  |  | Factory: ; Range: ; Source access: R; Source type: WORD (Enumeration)
XD4000 | ALL | DP5 | Fault code on fault n-5 | 7205 | uint16 | 1 | 0 | 0 | 65535 |  | RO | TRUE | TRUE | FALSE | Faults and Diagnostics | Fault History | Fault History | Read Only | Read only | 5205 | 16#1C25 | 16#202A/6 | 16#85/01/06 = 133/01/06 | LFT | History parameters |  |  | Factory: ; Range: ; Source access: R; Source type: WORD (Enumeration)
XD4000 | ALL | DP6 | Fault code on fault n-6 | 7206 | uint16 | 1 | 0 | 0 | 65535 |  | RO | TRUE | TRUE | FALSE | Faults and Diagnostics | Fault History | Fault History | Read Only | Read only | 5206 | 16#1C26 | 16#202A/7 | 16#85/01/07 = 133/01/07 | LFT | History parameters |  |  | Factory: ; Range: ; Source access: R; Source type: WORD (Enumeration)
XD4000 | ALL | DP7 | Fault code on fault n-7 | 7207 | uint16 | 1 | 0 | 0 | 65535 |  | RO | TRUE | TRUE | FALSE | Faults and Diagnostics | Fault History | Fault History | Read Only | Read only | 5207 | 16#1C27 | 16#202A/8 | 16#85/01/08 = 133/01/08 | LFT | History parameters |  |  | Factory: ; Range: ; Source access: R; Source type: WORD (Enumeration)
XD4000 | ALL | DP8 | Fault code on fault n-8 | 7208 | uint16 | 1 | 0 | 0 | 65535 |  | RO | TRUE | TRUE | FALSE | Faults and Diagnostics | Fault History | Fault History | Read Only | Read only | 5208 | 16#1C28 | 16#202A/9 | 16#85/01/09 = 133/01/09 | LFT | History parameters |  |  | Factory: ; Range: ; Source access: R; Source type: WORD (Enumeration)
XD4000 | ALL | DP9 | Last error 9 | 7209 | uint16 | 1 | 0 | 0 | 65535 |  | RO | TRUE | TRUE | FALSE | Faults and Diagnostics | Fault History | Fault History | Read Only | Read only | 5209 | 16#1C29 | 16#202A/A | 16#85/01/0A = 133/01/10 | LFT | History parameters |  |  | Factory: ; Range: ; Source access: R; Source type: WORD (Enumeration)
XD4000 | ALL | EP0 | State word | 7210 | uint16 | 1 | 0 | 0 | 65535 |  | RO | TRUE | TRUE | FALSE | Faults and Diagnostics | Fault History | Fault History | Read Only | Read only | 5210 | 16#1C2A | 16#202A/B | 16#85/01/0B = 133/01/11 |  | History parameters |  |  | Factory: ; Range: ; Source access: R; Source type: WORD (BitString16)
XD4000 | ALL | EP1 | Status of last error 1 | 7211 | uint16 | 1 | 0 | 0 | 65535 |  | RO | TRUE | TRUE | FALSE | Faults and Diagnostics | Fault History | Fault History | Read Only | Read only | 5211 | 16#1C2B | 16#202A/C | 16#85/01/0C = 133/01/12 |  | History parameters | [Last Error 1 Status] (EP1) | [None] (DP1) | Factory: ; Range: ; Source access: R; Source type: WORD (BitString16)
XD4000 | ALL | EP2 | Status of last error 2 | 7212 | uint16 | 1 | 0 | 0 | 65535 |  | RO | TRUE | TRUE | FALSE | Faults and Diagnostics | Fault History | Fault History | Read Only | Read only | 5212 | 16#1C2C | 16#202A/D | 16#85/01/0D = 133/01/13 |  | History parameters | [Last Error 2 Status] (EP2) | [None] (DP2) | Factory: ; Range: ; Source access: R; Source type: WORD (BitString16)
XD4000 | ALL | EP3 | Status of last error 3 | 7213 | uint16 | 1 | 0 | 0 | 65535 |  | RO | TRUE | TRUE | FALSE | Faults and Diagnostics | Fault History | Fault History | Read Only | Read only | 5213 | 16#1C2D | 16#202A/E | 16#85/01/0E = 133/01/14 |  | History parameters | [Last Error 3 Status] (EP3) | [None] (DP3) | Factory: ; Range: ; Source access: R; Source type: WORD (BitString16)
XD4000 | ALL | EP4 | Status of last error 4 | 7214 | uint16 | 1 | 0 | 0 | 65535 |  | RO | TRUE | TRUE | FALSE | Faults and Diagnostics | Fault History | Fault History | Read Only | Read only | 5214 | 16#1C2E | 16#202A/F | 16#85/01/0F = 133/01/15 |  | History parameters | [Last Error 4 Status] (EP4) | [None] (DP4) | Factory: ; Range: ; Source access: R; Source type: WORD (BitString16)
XD4000 | ALL | EP5 | State word | 7215 | uint16 | 1 | 0 | 0 | 65535 |  | RO | TRUE | TRUE | FALSE | Faults and Diagnostics | Fault History | Fault History | Read Only | Read only | 5215 | 16#1C2F | 16#202A/10 | 16#85/01/10 = 133/01/16 |  | History parameters | [ETA state word] (EP5) | [None] (DP5) | Factory: ; Range: ; Source access: R; Source type: WORD (BitString16)
XD4000 | ALL | EP6 | State word | 7216 | uint16 | 1 | 0 | 0 | 65535 |  | RO | TRUE | TRUE | FALSE | Faults and Diagnostics | Fault History | Fault History | Read Only | Read only | 5216 | 16#1C30 | 16#202A/11 | 16#85/01/11 = 133/01/17 |  | History parameters | [ETA state word] (EP6) | [None] (DP6) | Factory: ; Range: ; Source access: R; Source type: WORD (BitString16)
XD4000 | ALL | EP7 | State word | 7217 | uint16 | 1 | 0 | 0 | 65535 |  | RO | TRUE | TRUE | FALSE | Faults and Diagnostics | Fault History | Fault History | Read Only | Read only | 5217 | 16#1C31 | 16#202A/12 | 16#85/01/12 = 133/01/18 |  | History parameters | [ETA state word] (EP7) | [None] (DP7) | Factory: ; Range: ; Source access: R; Source type: WORD (BitString16)
XD4000 | ALL | EP8 | State word | 7218 | uint16 | 1 | 0 | 0 | 65535 |  | RO | TRUE | TRUE | FALSE | Faults and Diagnostics | Fault History | Fault History | Read Only | Read only | 5218 | 16#1C32 | 16#202A/13 | 16#85/01/13 = 133/01/19 |  | History parameters | [ETA state word] (EP8) | [None] (DP8) | Factory: ; Range: ; Source access: R; Source type: WORD (BitString16)
XD4000 | ALL | EP9 | State word | 7219 | uint16 | 1 | 0 | 0 | 65535 |  | RO | TRUE | TRUE | FALSE | Faults and Diagnostics | Fault History | Fault History | Read Only | Read only | 5219 | 16#1C33 | 16#202A/14 | 16#85/01/14 = 133/01/20 |  | History parameters | [ETA state word] (EP9) | [None] (DP9) | Factory: ; Range: ; Source access: R; Source type: WORD (BitString16)
XD4000 | ALL | TH1A | Thermal warning level for AI1 | 13219 | int16 | 1 | 0 | -32768 | 32767 |  | RW | TRUE | TRUE | FALSE | Faults and Diagnostics | Warnings | Warnings | Controlled Write | Write protected by default | 5219 | 16#33A3 | 16#2066/14 | 16#A3/01/14 = 163/01/20 |  | Configuration and settings | [AI1 Th Warn Level] (TH1A) | [Thermal monitoring] (TPP) [Thermal monitoring] (TPP) [Settings] (SET) [Thermal monitoring] (TPP) | Factory: Refer to programming manual; Range: -32768 ... 32767; Source access: R/W; Source type: INT (Signed16)
XD4000 | ALL | CDT1 | Date time warning 1 | 16220 | uint32 | 1 | 0 | 2162688 | 4288616251 |  | RW | TRUE | TRUE | FALSE | Faults and Diagnostics | Warnings | Warnings | Controlled Write | Write protected by default | 5220 | 16#3F5C | 16#2084/15 | 16#B2/01/15 = 178/01/21 |  | Configuration and settings |  |  | Factory: 2162688; Range: 2162688 ... 4288616251; Source access: R/W; Source type: UINT (Unsigned32)
XD4000 | ALL | IP0 | ETI state word | 7220 | uint16 | 1 | 0 | 0 | 65535 |  | RO | TRUE | TRUE | FALSE | Faults and Diagnostics | Fault History | Fault History | Read Only | Read only | 5220 | 16#1C34 | 16#202A/15 | 16#85/01/15 = 133/01/21 |  | History parameters |  |  | Factory: ; Range: ; Source access: R; Source type: WORD (BitString16)
XD4000 | ALL | IP1 | ETI state word | 7221 | uint16 | 1 | 0 | 0 | 65535 |  | RO | TRUE | TRUE | FALSE | Faults and Diagnostics | Fault History | Fault History | Read Only | Read only | 5221 | 16#1C35 | 16#202A/16 | 16#85/01/16 = 133/01/22 |  | History parameters | [ETI state word] (IP1) | [None] (DP1) | Factory: ; Range: ; Source access: R; Source type: WORD (BitString16)
XD4000 | ALL | TH3A | Thermal warning level for AI3 | 13221 | int16 | 1 | 0 | -32768 | 32767 |  | RW | TRUE | TRUE | FALSE | Faults and Diagnostics | Warnings | Warnings | Controlled Write | Write protected by default | 5221 | 16#33A5 | 16#2066/16 | 16#A3/01/16 = 163/01/22 |  | Configuration and settings | [AI3 Th Warn Level] (TH3A) | [Thermal monitoring] (TPP) [Thermal monitoring] (TPP) [Settings] (SET) [Thermal monitoring] (TPP) | Factory: Refer to programming manual; Range: -32768 ... 32767; Source access: R/W; Source type: INT (Signed16)
XD4000 | ALL | CDT2 | Date time warning 2 | 16222 | uint32 | 1 | 0 | 2162688 | 4288616251 |  | RW | TRUE | TRUE | FALSE | Faults and Diagnostics | Warnings | Warnings | Controlled Write | Write protected by default | 5222 | 16#3F5E | 16#2084/17 | 16#B2/01/17 = 178/01/23 |  | Configuration and settings |  |  | Factory: 2162688; Range: 2162688 ... 4288616251; Source access: R/W; Source type: UINT (Unsigned32)
XD4000 | ALL | IP2 | ETI state word | 7222 | uint16 | 1 | 0 | 0 | 65535 |  | RO | TRUE | TRUE | FALSE | Faults and Diagnostics | Fault History | Fault History | Read Only | Read only | 5222 | 16#1C36 | 16#202A/17 | 16#85/01/17 = 133/01/23 |  | History parameters | [ETI state word] (IP2) | [None] (DP2) | Factory: ; Range: ; Source access: R; Source type: WORD (BitString16)
XD4000 | ALL | TH4A | Thermal warning level for AI4 | 13222 | int16 | 1 | 0 | -32768 | 32767 |  | RW | TRUE | TRUE | FALSE | Faults and Diagnostics | Warnings | Warnings | Controlled Write | Write protected by default | 5222 | 16#33A6 | 16#2066/17 | 16#A3/01/17 = 163/01/23 |  | Configuration and settings | [AI4 Th Warn Level] (TH4A) | [Thermal monitoring] (TPP) [Thermal monitoring] (TPP) [Settings] (SET) [Thermal monitoring] (TPP) | Factory: Refer to programming manual; Range: -32768 ... 32767; Source access: R/W; Source type: INT (Signed16)
XD4000 | ALL | IP3 | ETI state word | 7223 | uint16 | 1 | 0 | 0 | 65535 |  | RO | TRUE | TRUE | FALSE | Faults and Diagnostics | Fault History | Fault History | Read Only | Read only | 5223 | 16#1C37 | 16#202A/18 | 16#85/01/18 = 133/01/24 |  | History parameters | [ETI state word] (IP3) | [None] (DP3) | Factory: ; Range: ; Source access: R; Source type: WORD (BitString16)
XD4000 | ALL | TH5A | Thermal warning level for AI5 | 13223 | int16 | 1 | 0 | -32768 | 32767 |  | RW | TRUE | TRUE | FALSE | Faults and Diagnostics | Warnings | Warnings | Controlled Write | Write protected by default | 5223 | 16#33A7 | 16#2066/18 | 16#A3/01/18 = 163/01/24 |  | Configuration and settings | [AI5 Th Warn Level] (TH5A) | [Thermal monitoring] (TPP) [Thermal monitoring] (TPP) [Settings] (SET) [Thermal monitoring] (TPP) | Factory: Refer to programming manual; Range: -32768 ... 32767; Source access: R/W; Source type: INT (Signed16)
XD4000 | ALL | CDT3 | Date time warning 3 | 16224 | uint32 | 1 | 0 | 2162688 | 4288616251 |  | RW | TRUE | TRUE | FALSE | Faults and Diagnostics | Warnings | Warnings | Controlled Write | Write protected by default | 5224 | 16#3F60 | 16#2084/19 | 16#B2/01/19 = 178/01/25 |  | Configuration and settings |  |  | Factory: 2162688; Range: 2162688 ... 4288616251; Source access: R/W; Source type: UINT (Unsigned32)
XD4000 | ALL | IP4 | ETI state word | 7224 | uint16 | 1 | 0 | 0 | 65535 |  | RO | TRUE | TRUE | FALSE | Faults and Diagnostics | Fault History | Fault History | Read Only | Read only | 5224 | 16#1C38 | 16#202A/19 | 16#85/01/19 = 133/01/25 |  | History parameters | [ETI state word] (IP4) | [None] (DP4) | Factory: ; Range: ; Source access: R; Source type: WORD (BitString16)
XD4000 | ALL | IP5 | ETI state word | 7225 | uint16 | 1 | 0 | 0 | 65535 |  | RO | TRUE | TRUE | FALSE | Faults and Diagnostics | Fault History | Fault History | Read Only | Read only | 5225 | 16#1C39 | 16#202A/1A | 16#85/01/1A = 133/01/26 |  | History parameters | [ETI state word] (IP5) | [None] (DP5) | Factory: ; Range: ; Source access: R; Source type: WORD (BitString16)
XD4000 | ALL | CDT4 | Date time warning 4 | 16226 | uint32 | 1 | 0 | 2162688 | 4288616251 |  | RW | TRUE | TRUE | FALSE | Faults and Diagnostics | Warnings | Warnings | Controlled Write | Write protected by default | 5226 | 16#3F62 | 16#2084/1B | 16#B2/01/1B = 178/01/27 |  | Configuration and settings |  |  | Factory: 2162688; Range: 2162688 ... 4288616251; Source access: R/W; Source type: UINT (Unsigned32)
XD4000 | ALL | IP6 | ETI state word | 7226 | uint16 | 1 | 0 | 0 | 65535 |  | RO | TRUE | TRUE | FALSE | Faults and Diagnostics | Fault History | Fault History | Read Only | Read only | 5226 | 16#1C3A | 16#202A/1B | 16#85/01/1B = 133/01/27 |  | History parameters | [ETI state word] (IP6) | [None] (DP6) | Factory: ; Range: ; Source access: R; Source type: WORD (BitString16)
XD4000 | ALL | IP7 | ETI state word | 7227 | uint16 | 1 | 0 | 0 | 65535 |  | RO | TRUE | TRUE | FALSE | Faults and Diagnostics | Fault History | Fault History | Read Only | Read only | 5227 | 16#1C3B | 16#202A/1C | 16#85/01/1C = 133/01/28 |  | History parameters | [ETI state word] (IP7) | [None] (DP7) | Factory: ; Range: ; Source access: R; Source type: WORD (BitString16)
XD4000 | ALL | CDT5 | Date time warning 5 | 16228 | uint32 | 1 | 0 | 2162688 | 4288616251 |  | RW | TRUE | TRUE | FALSE | Faults and Diagnostics | Warnings | Warnings | Controlled Write | Write protected by default | 5228 | 16#3F64 | 16#2084/1D | 16#B2/01/1D = 178/01/29 |  | Configuration and settings |  |  | Factory: 2162688; Range: 2162688 ... 4288616251; Source access: R/W; Source type: UINT (Unsigned32)
XD4000 | ALL | IP8 | ETI state word | 7228 | uint16 | 1 | 0 | 0 | 65535 |  | RO | TRUE | TRUE | FALSE | Faults and Diagnostics | Fault History | Fault History | Read Only | Read only | 5228 | 16#1C3C | 16#202A/1D | 16#85/01/1D = 133/01/29 |  | History parameters | [ETI state word] (IP8) | [None] (DP8) | Factory: ; Range: ; Source access: R; Source type: WORD (BitString16)
XD4000 | ALL | TOB | Response to torque control error | 9228 | uint16 | 1 | 0 | 0 | 65535 |  | RW | TRUE | TRUE | FALSE | Faults and Diagnostics | Faults and Diagnostics | Faults and Diagnostics | Controlled Write | Write protected by default | 5228 | 16#240C | 16#203E/1D | 16#8F/01/1D = 143/01/29 | TOB | Configuration and settings | [Torque Ctrl ErrorResp] (TOB) | [Torque control] (TOR) [M/S Torque Control] (MSQ) | Factory: [warning] ALRM; Range: ; Source access: R/WS; Source type: WORD (Enumeration)
XD4000 | ALL | IP9 | ETI state word | 7229 | uint16 | 1 | 0 | 0 | 65535 |  | RO | TRUE | TRUE | FALSE | Faults and Diagnostics | Fault History | Fault History | Read Only | Read only | 5229 | 16#1C3D | 16#202A/1E | 16#85/01/1E = 133/01/30 |  | History parameters | [ETI state word] (IP9) | [None] (DP9) | Factory: ; Range: ; Source access: R; Source type: WORD (BitString16)
XD4000 | ALL | TH1F | Thermal error level for AI1 | 13229 | int16 | 1 | 0 | -32768 | 32767 |  | RW | TRUE | TRUE | FALSE | Faults and Diagnostics | Faults and Diagnostics | Faults and Diagnostics | Controlled Write | Write protected by default | 5229 | 16#33AD | 16#2066/1E | 16#A3/01/1E = 163/01/30 |  | Configuration and settings | [AI1 Th Error Level] (TH1F) | [Thermal monitoring] (TPP) [Thermal monitoring] (TPP) [Settings] (SET) [Thermal monitoring] (TPP) | Factory: Refer to programming manual; Range: -32768 ... 32767; Source access: R/W; Source type: INT (Signed16)
XD4000 | ALL | CMP0 | Cmd word | 7230 | uint16 | 1 | 0 | 0 | 65535 |  | RO | TRUE | TRUE | FALSE | Faults and Diagnostics | Fault History | Fault History | Read Only | Read only | 5230 | 16#1C3E | 16#202A/1F | 16#85/01/1F = 133/01/31 |  | History parameters |  |  | Factory: ; Range: ; Source access: R; Source type: WORD (BitString16)
XD4000 | ALL | CMP1 | Cmd word | 7231 | uint16 | 1 | 0 | 0 | 65535 |  | RO | TRUE | TRUE | FALSE | Faults and Diagnostics | Fault History | Fault History | Read Only | Read only | 5231 | 16#1C3F | 16#202A/20 | 16#85/01/20 = 133/01/32 |  | History parameters | [Cmd word] (CMP1) | [None] (DP1) | Factory: ; Range: ; Source access: R; Source type: WORD (BitString16)
XD4000 | ALL | TH3F | Thermal error level for AI3 | 13231 | int16 | 1 | 0 | -32768 | 32767 |  | RW | TRUE | TRUE | FALSE | Faults and Diagnostics | Faults and Diagnostics | Faults and Diagnostics | Controlled Write | Write protected by default | 5231 | 16#33AF | 16#2066/20 | 16#A3/01/20 = 163/01/32 |  | Configuration and settings | [AI3 Th Error Level] (TH3F) | [Thermal monitoring] (TPP) [Thermal monitoring] (TPP) [Settings] (SET) [Thermal monitoring] (TPP) | Factory: Refer to programming manual; Range: -32768 ... 32767; Source access: R/W; Source type: INT (Signed16)
XD4000 | ALL | CMP2 | Cmd word | 7232 | uint16 | 1 | 0 | 0 | 65535 |  | RO | TRUE | TRUE | FALSE | Faults and Diagnostics | Fault History | Fault History | Read Only | Read only | 5232 | 16#1C40 | 16#202A/21 | 16#85/01/21 = 133/01/33 |  | History parameters | [Cmd word] (CMP2) | [None] (DP2) | Factory: ; Range: ; Source access: R; Source type: WORD (BitString16)
XD4000 | ALL | TH4F | Thermal error level for AI4 | 13232 | int16 | 1 | 0 | -32768 | 32767 |  | RW | TRUE | TRUE | FALSE | Faults and Diagnostics | Faults and Diagnostics | Faults and Diagnostics | Controlled Write | Write protected by default | 5232 | 16#33B0 | 16#2066/21 | 16#A3/01/21 = 163/01/33 |  | Configuration and settings | [AI4 Th Error Level] (TH4F) | [Thermal monitoring] (TPP) [Thermal monitoring] (TPP) [Settings] (SET) [Thermal monitoring] (TPP) | Factory: Refer to programming manual; Range: -32768 ... 32767; Source access: R/W; Source type: INT (Signed16)
XD4000 | ALL | CMP3 | Cmd word | 7233 | uint16 | 1 | 0 | 0 | 65535 |  | RO | TRUE | TRUE | FALSE | Faults and Diagnostics | Fault History | Fault History | Read Only | Read only | 5233 | 16#1C41 | 16#202A/22 | 16#85/01/22 = 133/01/34 |  | History parameters | [Cmd word] (CMP3) | [None] (DP3) | Factory: ; Range: ; Source access: R; Source type: WORD (BitString16)
XD4000 | ALL | TH5F | Thermal error level for AI5 | 13233 | int16 | 1 | 0 | -32768 | 32767 |  | RW | TRUE | TRUE | FALSE | Faults and Diagnostics | Faults and Diagnostics | Faults and Diagnostics | Controlled Write | Write protected by default | 5233 | 16#33B1 | 16#2066/22 | 16#A3/01/22 = 163/01/34 |  | Configuration and settings | [AI5 Th Error Level] (TH5F) | [Thermal monitoring] (TPP) [Thermal monitoring] (TPP) [Settings] (SET) [Thermal monitoring] (TPP) | Factory: Refer to programming manual; Range: -32768 ... 32767; Source access: R/W; Source type: INT (Signed16)
XD4000 | ALL | CMP4 | Cmd word | 7234 | uint16 | 1 | 0 | 0 | 65535 |  | RO | TRUE | TRUE | FALSE | Faults and Diagnostics | Fault History | Fault History | Read Only | Read only | 5234 | 16#1C42 | 16#202A/23 | 16#85/01/23 = 133/01/35 |  | History parameters | [Cmd word] (CMP4) | [None] (DP4) | Factory: ; Range: ; Source access: R; Source type: WORD (BitString16)
XD4000 | ALL | CMP5 | Cmd word | 7235 | uint16 | 1 | 0 | 0 | 65535 |  | RO | TRUE | TRUE | FALSE | Faults and Diagnostics | Fault History | Fault History | Read Only | Read only | 5235 | 16#1C43 | 16#202A/24 | 16#85/01/24 = 133/01/36 |  | History parameters | [Cmd word] (CMP5) | [None] (DP5) | Factory: ; Range: ; Source access: R; Source type: WORD (BitString16)
XD4000 | ALL | CMP6 | Cmd word | 7236 | uint16 | 1 | 0 | 0 | 65535 |  | RO | TRUE | TRUE | FALSE | Faults and Diagnostics | Fault History | Fault History | Read Only | Read only | 5236 | 16#1C44 | 16#202A/25 | 16#85/01/25 = 133/01/37 |  | History parameters | [Cmd word] (CMP6) | [None] (DP6) | Factory: ; Range: ; Source access: R; Source type: WORD (BitString16)
XD4000 | ALL | CMP7 | Cmd word | 7237 | uint16 | 1 | 0 | 0 | 65535 |  | RO | TRUE | TRUE | FALSE | Faults and Diagnostics | Fault History | Fault History | Read Only | Read only | 5237 | 16#1C45 | 16#202A/26 | 16#85/01/26 = 133/01/38 |  | History parameters | [Cmd word] (CMP7) | [None] (DP7) | Factory: ; Range: ; Source access: R; Source type: WORD (BitString16)
XD4000 | ALL | CMP8 | Cmd word | 7238 | uint16 | 1 | 0 | 0 | 65535 |  | RO | TRUE | TRUE | FALSE | Faults and Diagnostics | Fault History | Fault History | Read Only | Read only | 5238 | 16#1C46 | 16#202A/27 | 16#85/01/27 = 133/01/39 |  | History parameters | [Cmd word] (CMP8) | [None] (DP8) | Factory: ; Range: ; Source access: R; Source type: WORD (BitString16)
XD4000 | ALL | CMP9 | Cmd word | 7239 | uint16 | 1 | 0 | 0 | 65535 |  | RO | TRUE | TRUE | FALSE | Faults and Diagnostics | Fault History | Fault History | Read Only | Read only | 5239 | 16#1C47 | 16#202A/28 | 16#85/01/28 = 133/01/40 |  | History parameters | [Cmd word] (CMP9) | [None] (DP9) | Factory: ; Range: ; Source access: R; Source type: WORD (BitString16)
XD4000 | ALL | TH1B | Response to thermal error for AI1 | 13239 | uint16 | 1 | 0 | 0 | 65535 |  | RW | TRUE | TRUE | FALSE | Faults and Diagnostics | Faults and Diagnostics | Faults and Diagnostics | Controlled Write | Write protected by default | 5239 | 16#33B7 | 16#2066/28 | 16#A3/01/28 = 163/01/40 | ECFG | Configuration and settings | [AI1 Th Error Resp] (TH1B) | [Thermal monitoring] (TPP) [Thermal monitoring] (TPP) [Thermal monitoring] (TPP) | Factory: [Ramp stop] RMP; Range: ; Source access: R/WS; Source type: WORD (Enumeration)
XD4000 | ALL | LCP0 | Motor current | 7240 | int16 | 1 | 0 | -32767 | 32767 |  | RO | TRUE | TRUE | FALSE | Faults and Diagnostics | Fault History | Fault History | Read Only | Read only | 5240 | 16#1C48 | 16#202A/29 | 16#85/01/29 = 133/01/41 |  | History parameters |  |  | Factory: ; Range: -32767 ... 32767; Source access: R; Source type: INT (Signed16)
XD4000 | ALL | LCP1 | Motor current | 7241 | int16 | 1 | 0 | -32767 | 32767 |  | RO | TRUE | TRUE | FALSE | Faults and Diagnostics | Fault History | Fault History | Read Only | Read only | 5241 | 16#1C49 | 16#202A/2A | 16#85/01/2A = 133/01/42 |  | History parameters | [Motor current] (LCP1) | [None] (DP1) | Factory: ; Range: -32767 ... 32767; Source access: R; Source type: INT (Signed16)
XD4000 | ALL | TH3B | Response to thermal error for AI3 | 13241 | uint16 | 1 | 0 | 0 | 65535 |  | RW | TRUE | TRUE | FALSE | Faults and Diagnostics | Faults and Diagnostics | Faults and Diagnostics | Controlled Write | Write protected by default | 5241 | 16#33B9 | 16#2066/2A | 16#A3/01/2A = 163/01/42 | ECFG | Configuration and settings | [AI3 Th Error Resp] (TH3B) | [Thermal monitoring] (TPP) [Thermal monitoring] (TPP) [Thermal monitoring] (TPP) | Factory: [Ramp stop] RMP; Range: ; Source access: R/WS; Source type: WORD (Enumeration)
XD4000 | ALL | LCP2 | Motor current | 7242 | int16 | 1 | 0 | -32767 | 32767 |  | RO | TRUE | TRUE | FALSE | Faults and Diagnostics | Fault History | Fault History | Read Only | Read only | 5242 | 16#1C4A | 16#202A/2B | 16#85/01/2B = 133/01/43 |  | History parameters | [Motor current] (LCP2) | [None] (DP2) | Factory: ; Range: -32767 ... 32767; Source access: R; Source type: INT (Signed16)
XD4000 | ALL | TH4B | Response to thermal error for AI4 | 13242 | uint16 | 1 | 0 | 0 | 65535 |  | RW | TRUE | TRUE | FALSE | Faults and Diagnostics | Faults and Diagnostics | Faults and Diagnostics | Controlled Write | Write protected by default | 5242 | 16#33BA | 16#2066/2B | 16#A3/01/2B = 163/01/43 | ECFG | Configuration and settings | [AI4 Th Error Resp] (TH4B) | [Thermal monitoring] (TPP) [Thermal monitoring] (TPP) [Thermal monitoring] (TPP) | Factory: [Ramp stop] RMP; Range: ; Source access: R/WS; Source type: WORD (Enumeration)
XD4000 | ALL | LCP3 | Motor current | 7243 | int16 | 1 | 0 | -32767 | 32767 |  | RO | TRUE | TRUE | FALSE | Faults and Diagnostics | Fault History | Fault History | Read Only | Read only | 5243 | 16#1C4B | 16#202A/2C | 16#85/01/2C = 133/01/44 |  | History parameters | [Motor current] (LCP3) | [None] (DP3) | Factory: ; Range: -32767 ... 32767; Source access: R; Source type: INT (Signed16)
XD4000 | ALL | TH5B | Response to thermal error for AI5 | 13243 | uint16 | 1 | 0 | 0 | 65535 |  | RW | TRUE | TRUE | FALSE | Faults and Diagnostics | Faults and Diagnostics | Faults and Diagnostics | Controlled Write | Write protected by default | 5243 | 16#33BB | 16#2066/2C | 16#A3/01/2C = 163/01/44 | ECFG | Configuration and settings | [AI5 Th Error Resp] (TH5B) | [Thermal monitoring] (TPP) [Thermal monitoring] (TPP) [Thermal monitoring] (TPP) | Factory: [Ramp stop] RMP; Range: ; Source access: R/WS; Source type: WORD (Enumeration)
XD4000 | ALL | LCP4 | Motor current | 7244 | int16 | 1 | 0 | -32767 | 32767 |  | RO | TRUE | TRUE | FALSE | Faults and Diagnostics | Fault History | Fault History | Read Only | Read only | 5244 | 16#1C4C | 16#202A/2D | 16#85/01/2D = 133/01/45 |  | History parameters | [Motor current] (LCP4) | [None] (DP4) | Factory: ; Range: -32767 ... 32767; Source access: R; Source type: INT (Signed16)
XD4000 | ALL | LCP5 | Motor current | 7245 | int16 | 1 | 0 | -32767 | 32767 |  | RO | TRUE | TRUE | FALSE | Faults and Diagnostics | Fault History | Fault History | Read Only | Read only | 5245 | 16#1C4D | 16#202A/2E | 16#85/01/2E = 133/01/46 |  | History parameters | [Motor current] (LCP5) | [None] (DP5) | Factory: ; Range: -32767 ... 32767; Source access: R; Source type: INT (Signed16)
XD4000 | ALL | LCP6 | Motor current | 7246 | int16 | 1 | 0 | -32767 | 32767 |  | RO | TRUE | TRUE | FALSE | Faults and Diagnostics | Fault History | Fault History | Read Only | Read only | 5246 | 16#1C4E | 16#202A/2F | 16#85/01/2F = 133/01/47 |  | History parameters | [Motor current] (LCP6) | [None] (DP6) | Factory: ; Range: -32767 ... 32767; Source access: R; Source type: INT (Signed16)
XD4000 | ALL | LCP7 | Motor current | 7247 | int16 | 1 | 0 | -32767 | 32767 |  | RO | TRUE | TRUE | FALSE | Faults and Diagnostics | Fault History | Fault History | Read Only | Read only | 5247 | 16#1C4F | 16#202A/30 | 16#85/01/30 = 133/01/48 |  | History parameters | [Motor current] (LCP7) | [None] (DP7) | Factory: ; Range: -32767 ... 32767; Source access: R; Source type: INT (Signed16)
XD4000 | ALL | LCP8 | Motor current | 7248 | int16 | 1 | 0 | -32767 | 32767 |  | RO | TRUE | TRUE | FALSE | Faults and Diagnostics | Fault History | Fault History | Read Only | Read only | 5248 | 16#1C50 | 16#202A/31 | 16#85/01/31 = 133/01/49 |  | History parameters | [Motor current] (LCP8) | [None] (DP8) | Factory: ; Range: -32767 ... 32767; Source access: R; Source type: INT (Signed16)
XD4000 | ALL | LCP9 | Motor current | 7249 | int16 | 1 | 0 | -32767 | 32767 |  | RO | TRUE | TRUE | FALSE | Faults and Diagnostics | Fault History | Fault History | Read Only | Read only | 5249 | 16#1C51 | 16#202A/32 | 16#85/01/32 = 133/01/50 |  | History parameters | [Motor current] (LCP9) | [None] (DP9) | Factory: ; Range: -32767 ... 32767; Source access: R; Source type: INT (Signed16)
XD4000 | ALL | RFP0 | Output frequency | 7250 | int16 | 0.1 | 0 | -3276.7 | 3276.7 | Hz | RO | TRUE | TRUE | FALSE | Faults and Diagnostics | Fault History | Fault History | Read Only | Read only | 5250 | 16#1C52 | 16#202A/33 | 16#85/01/33 = 133/01/51 |  | History parameters |  |  | Factory: ; Range: -3276.7 Hz ... 3276.7 Hz; Source access: R; Source type: INT (Signed16)
XD4000 | ALL | RFP1 | Output frequency | 7251 | int16 | 0.1 | 0 | -3276.7 | 3276.7 | Hz | RO | TRUE | TRUE | FALSE | Faults and Diagnostics | Fault History | Fault History | Read Only | Read only | 5251 | 16#1C53 | 16#202A/34 | 16#85/01/34 = 133/01/52 |  | History parameters | [Output frequency] (RFP1) | [None] (DP1) | Factory: ; Range: -3276.7 Hz ... 3276.7 Hz; Source access: R; Source type: INT (Signed16)
XD4000 | ALL | RFP2 | Output frequency | 7252 | int16 | 0.1 | 0 | -3276.7 | 3276.7 | Hz | RO | TRUE | TRUE | FALSE | Faults and Diagnostics | Fault History | Fault History | Read Only | Read only | 5252 | 16#1C54 | 16#202A/35 | 16#85/01/35 = 133/01/53 |  | History parameters | [Output frequency] (RFP2) | [None] (DP2) | Factory: ; Range: -3276.7 Hz ... 3276.7 Hz; Source access: R; Source type: INT (Signed16)
XD4000 | ALL | RFP3 | Output frequency | 7253 | int16 | 0.1 | 0 | -3276.7 | 3276.7 | Hz | RO | TRUE | TRUE | FALSE | Faults and Diagnostics | Fault History | Fault History | Read Only | Read only | 5253 | 16#1C55 | 16#202A/36 | 16#85/01/36 = 133/01/54 |  | History parameters | [Output frequency] (RFP3) | [None] (DP3) | Factory: ; Range: -3276.7 Hz ... 3276.7 Hz; Source access: R; Source type: INT (Signed16)
XD4000 | ALL | RFP4 | Output frequency | 7254 | int16 | 0.1 | 0 | -3276.7 | 3276.7 | Hz | RO | TRUE | TRUE | FALSE | Faults and Diagnostics | Fault History | Fault History | Read Only | Read only | 5254 | 16#1C56 | 16#202A/37 | 16#85/01/37 = 133/01/55 |  | History parameters | [Output frequency] (RFP4) | [None] (DP4) | Factory: ; Range: -3276.7 Hz ... 3276.7 Hz; Source access: R; Source type: INT (Signed16)
XD4000 | ALL | RFP5 | Output frequency | 7255 | int16 | 0.1 | 0 | -3276.7 | 3276.7 | Hz | RO | TRUE | TRUE | FALSE | Faults and Diagnostics | Fault History | Fault History | Read Only | Read only | 5255 | 16#1C57 | 16#202A/38 | 16#85/01/38 = 133/01/56 |  | History parameters | [Output frequency] (RFP5) | [None] (DP5) | Factory: ; Range: -3276.7 Hz ... 3276.7 Hz; Source access: R; Source type: INT (Signed16)
XD4000 | ALL | RFP6 | Output frequency | 7256 | int16 | 0.1 | 0 | -3276.7 | 3276.7 | Hz | RO | TRUE | TRUE | FALSE | Faults and Diagnostics | Fault History | Fault History | Read Only | Read only | 5256 | 16#1C58 | 16#202A/39 | 16#85/01/39 = 133/01/57 |  | History parameters | [Output frequency] (RFP6) | [None] (DP6) | Factory: ; Range: -3276.7 Hz ... 3276.7 Hz; Source access: R; Source type: INT (Signed16)
XD4000 | ALL | RFP7 | Output frequency | 7257 | int16 | 0.1 | 0 | -3276.7 | 3276.7 | Hz | RO | TRUE | TRUE | FALSE | Faults and Diagnostics | Fault History | Fault History | Read Only | Read only | 5257 | 16#1C59 | 16#202A/3A | 16#85/01/3A = 133/01/58 |  | History parameters | [Output frequency] (RFP7) | [None] (DP7) | Factory: ; Range: -3276.7 Hz ... 3276.7 Hz; Source access: R; Source type: INT (Signed16)
XD4000 | ALL | RFP8 | Output frequency | 7258 | int16 | 0.1 | 0 | -3276.7 | 3276.7 | Hz | RO | TRUE | TRUE | FALSE | Faults and Diagnostics | Fault History | Fault History | Read Only | Read only | 5258 | 16#1C5A | 16#202A/3B | 16#85/01/3B = 133/01/59 |  | History parameters | [Output frequency] (RFP8) | [None] (DP8) | Factory: ; Range: -3276.7 Hz ... 3276.7 Hz; Source access: R; Source type: INT (Signed16)
XD4000 | ALL | RFP9 | Motor frequency | 7259 | int16 | 0.1 | 0 | -3276.7 | 3276.7 | Hz | RO | TRUE | TRUE | FALSE | Faults and Diagnostics | Fault History | Fault History | Read Only | Read only | 5259 | 16#1C5B | 16#202A/3C | 16#85/01/3C = 133/01/60 |  | History parameters | [Motor frequency] (RFP9) | [None] (DP9) | Factory: ; Range: -3276.7 Hz ... 3276.7 Hz; Source access: R; Source type: INT (Signed16)
XD4000 | ALL | NSM | Number of motor starts | 3260 | uint32 | 1 | 0 | 0 | 4294967295 |  | RW | TRUE | TRUE | FALSE | Faults and Diagnostics | Faults and Diagnostics | Faults and Diagnostics | Controlled Write | Write protected by default | 5260 | 16#0CBC | 16#2002/3D | 16#71/01/3D = 113/01/61 |  | Configuration and settings | [Nb Of Starts] (NSM) | [Diag. data] (DDT) [Counter Management] (ELT) [Variable Speed Pump] (MPP) | Factory: ; Range: 0 ... 4294967295; Source access: R/WS; Source type: UINT (Unsigned32)
XD4000 | ALL | RTP0 | Run Elapsed time | 7260 | int16 | 1 | 0 | 0 | 65535 | h | RO | TRUE | TRUE | FALSE | Faults and Diagnostics | Fault History | Fault History | Read Only | Read only | 5260 | 16#1C5C | 16#202A/3D | 16#85/01/3D = 133/01/61 |  | History parameters |  |  | Factory: ; Range: 0 h ... 65535 h; Source access: R; Source type: UINT (Unsigned16)
XD4000 | ALL | RTP1 | Run Elapsed time | 7261 | int16 | 1 | 0 | 0 | 65535 | h | RO | TRUE | TRUE | FALSE | Faults and Diagnostics | Fault History | Fault History | Read Only | Read only | 5261 | 16#1C5D | 16#202A/3E | 16#85/01/3E = 133/01/62 |  | History parameters | [Run Elapsed time] (RTP1) | [None] (DP1) | Factory: ; Range: 0 h ... 65535 h; Source access: R; Source type: UINT (Unsigned16)
XD4000 | ALL | RTP2 | Run Elapsed time | 7262 | int16 | 1 | 0 | 0 | 65535 | h | RO | TRUE | TRUE | FALSE | Faults and Diagnostics | Fault History | Fault History | Read Only | Read only | 5262 | 16#1C5E | 16#202A/3F | 16#85/01/3F = 133/01/63 |  | History parameters | [Run Elapsed time] (RTP2) | [None] (DP2) | Factory: ; Range: 0 h ... 65535 h; Source access: R; Source type: UINT (Unsigned16)
XD4000 | ALL | RTP3 | Run Elapsed time | 7263 | int16 | 1 | 0 | 0 | 65535 | h | RO | TRUE | TRUE | FALSE | Faults and Diagnostics | Fault History | Fault History | Read Only | Read only | 5263 | 16#1C5F | 16#202A/40 | 16#85/01/40 = 133/01/64 |  | History parameters | [Run Elapsed time] (RTP3) | [None] (DP3) | Factory: ; Range: 0 h ... 65535 h; Source access: R; Source type: UINT (Unsigned16)
XD4000 | ALL | RTP4 | Run Elapsed time | 7264 | int16 | 1 | 0 | 0 | 65535 | h | RO | TRUE | TRUE | FALSE | Faults and Diagnostics | Fault History | Fault History | Read Only | Read only | 5264 | 16#1C60 | 16#202A/41 | 16#85/01/41 = 133/01/65 |  | History parameters | [Run Elapsed time] (RTP4) | [None] (DP4) | Factory: ; Range: 0 h ... 65535 h; Source access: R; Source type: UINT (Unsigned16)
XD4000 | ALL | RTP5 | Run Elapsed time | 7265 | int16 | 1 | 0 | 0 | 65535 | h | RO | TRUE | TRUE | FALSE | Faults and Diagnostics | Fault History | Fault History | Read Only | Read only | 5265 | 16#1C61 | 16#202A/42 | 16#85/01/42 = 133/01/66 |  | History parameters | [Run Elapsed time] (RTP5) | [None] (DP5) | Factory: ; Range: 0 h ... 65535 h; Source access: R; Source type: UINT (Unsigned16)
XD4000 | ALL | RTP6 | Run Elapsed time | 7266 | int16 | 1 | 0 | 0 | 65535 | h | RO | TRUE | TRUE | FALSE | Faults and Diagnostics | Fault History | Fault History | Read Only | Read only | 5266 | 16#1C62 | 16#202A/43 | 16#85/01/43 = 133/01/67 |  | History parameters | [Run Elapsed time] (RTP6) | [None] (DP6) | Factory: ; Range: 0 h ... 65535 h; Source access: R; Source type: UINT (Unsigned16)
XD4000 | ALL | RTP7 | Run Elapsed time | 7267 | int16 | 1 | 0 | 0 | 65535 | h | RO | TRUE | TRUE | FALSE | Faults and Diagnostics | Fault History | Fault History | Read Only | Read only | 5267 | 16#1C63 | 16#202A/44 | 16#85/01/44 = 133/01/68 |  | History parameters | [Run Elapsed time] (RTP7) | [None] (DP7) | Factory: ; Range: 0 h ... 65535 h; Source access: R; Source type: UINT (Unsigned16)
XD4000 | ALL | RTP8 | Run Elapsed time | 7268 | int16 | 1 | 0 | 0 | 65535 | h | RO | TRUE | TRUE | FALSE | Faults and Diagnostics | Fault History | Fault History | Read Only | Read only | 5268 | 16#1C64 | 16#202A/45 | 16#85/01/45 = 133/01/69 |  | History parameters | [Run Elapsed time] (RTP8) | [None] (DP8) | Factory: ; Range: 0 h ... 65535 h; Source access: R; Source type: UINT (Unsigned16)
XD4000 | ALL | RTP9 | Run Elapsed time | 7269 | int16 | 1 | 0 | 0 | 65535 | h | RO | TRUE | TRUE | FALSE | Faults and Diagnostics | Fault History | Fault History | Read Only | Read only | 5269 | 16#1C65 | 16#202A/46 | 16#85/01/46 = 133/01/70 |  | History parameters | [Run Elapsed time] (RTP9) | [None] (DP9) | Factory: ; Range: 0 h ... 65535 h; Source access: R; Source type: UINT (Unsigned16)
XD4000 | ALL | ULP0 | DC bus voltage | 7270 | int16 | 0.1 | 0 | 0 | 6553.5 | V | RO | TRUE | TRUE | FALSE | Faults and Diagnostics | Fault History | Fault History | Read Only | Read only | 5270 | 16#1C66 | 16#202A/47 | 16#85/01/47 = 133/01/71 |  | History parameters |  |  | Factory: ; Range: 0.0 V ... 6553.5 V; Source access: R; Source type: UINT (Unsigned16)
XD4000 | ALL | ULP1 | DC bus voltage | 7271 | int16 | 0.1 | 0 | 0 | 6553.5 | V | RO | TRUE | TRUE | FALSE | Faults and Diagnostics | Fault History | Fault History | Read Only | Read only | 5271 | 16#1C67 | 16#202A/48 | 16#85/01/48 = 133/01/72 |  | History parameters | [DC bus voltage] (ULP1) | [None] (DP1) | Factory: ; Range: 0.0 V ... 6553.5 V; Source access: R; Source type: UINT (Unsigned16)
XD4000 | ALL | ULP2 | DC bus voltage | 7272 | int16 | 0.1 | 0 | 0 | 6553.5 | V | RO | TRUE | TRUE | FALSE | Faults and Diagnostics | Fault History | Fault History | Read Only | Read only | 5272 | 16#1C68 | 16#202A/49 | 16#85/01/49 = 133/01/73 |  | History parameters | [DC bus voltage] (ULP2) | [None] (DP2) | Factory: ; Range: 0.0 V ... 6553.5 V; Source access: R; Source type: UINT (Unsigned16)
XD4000 | ALL | ULP3 | DC bus voltage | 7273 | int16 | 0.1 | 0 | 0 | 6553.5 | V | RO | TRUE | TRUE | FALSE | Faults and Diagnostics | Fault History | Fault History | Read Only | Read only | 5273 | 16#1C69 | 16#202A/4A | 16#85/01/4A = 133/01/74 |  | History parameters | [DC bus voltage] (ULP3) | [None] (DP3) | Factory: ; Range: 0.0 V ... 6553.5 V; Source access: R; Source type: UINT (Unsigned16)
XD4000 | ALL | RTHH | Motor run time | 3274 | uint32 | 0.1 | 0 | 0 | 119304.6 | h | RW | TRUE | TRUE | FALSE | Faults and Diagnostics | Faults and Diagnostics | Faults and Diagnostics | Controlled Write | Write protected by default | 5274 | 16#0CCA | 16#2002/4B | 16#71/01/4B = 113/01/75 |  | Configuration and settings | [Motor Run Time] (RTHH) | [Variable Speed Pump] (MPP) [Counter Management] (ELT) [Diag. data] (DDT) | Factory: ; Range: 0.0 h ... 119304.6 h; Source access: R/WS; Source type: UINT (Unsigned32)
XD4000 | ALL | ULP4 | DC bus voltage | 7274 | int16 | 0.1 | 0 | 0 | 6553.5 | V | RO | TRUE | TRUE | FALSE | Faults and Diagnostics | Fault History | Fault History | Read Only | Read only | 5274 | 16#1C6A | 16#202A/4B | 16#85/01/4B = 133/01/75 |  | History parameters | [DC bus voltage] (ULP4) | [None] (DP4) | Factory: ; Range: 0.0 V ... 6553.5 V; Source access: R; Source type: UINT (Unsigned16)
XD4000 | ALL | ULP5 | DC bus voltage | 7275 | int16 | 0.1 | 0 | 0 | 6553.5 | V | RO | TRUE | TRUE | FALSE | Faults and Diagnostics | Fault History | Fault History | Read Only | Read only | 5275 | 16#1C6B | 16#202A/4C | 16#85/01/4C = 133/01/76 |  | History parameters | [DC bus voltage] (ULP5) | [None] (DP5) | Factory: ; Range: 0.0 V ... 6553.5 V; Source access: R; Source type: UINT (Unsigned16)
XD4000 | ALL | ULP6 | DC bus voltage | 7276 | int16 | 0.1 | 0 | 0 | 6553.5 | V | RO | TRUE | TRUE | FALSE | Faults and Diagnostics | Fault History | Fault History | Read Only | Read only | 5276 | 16#1C6C | 16#202A/4D | 16#85/01/4D = 133/01/77 |  | History parameters | [DC bus voltage] (ULP6) | [None] (DP6) | Factory: ; Range: 0.0 V ... 6553.5 V; Source access: R; Source type: UINT (Unsigned16)
XD4000 | ALL | ULP7 | DC bus voltage | 7277 | int16 | 0.1 | 0 | 0 | 6553.5 | V | RO | TRUE | TRUE | FALSE | Faults and Diagnostics | Fault History | Fault History | Read Only | Read only | 5277 | 16#1C6D | 16#202A/4E | 16#85/01/4E = 133/01/78 |  | History parameters | [DC bus voltage] (ULP7) | [None] (DP7) | Factory: ; Range: 0.0 V ... 6553.5 V; Source access: R; Source type: UINT (Unsigned16)
XD4000 | ALL | ULP8 | DC bus voltage | 7278 | int16 | 0.1 | 0 | 0 | 6553.5 | V | RO | TRUE | TRUE | FALSE | Faults and Diagnostics | Fault History | Fault History | Read Only | Read only | 5278 | 16#1C6E | 16#202A/4F | 16#85/01/4F = 133/01/79 |  | History parameters | [DC bus voltage] (ULP8) | [None] (DP8) | Factory: ; Range: 0.0 V ... 6553.5 V; Source access: R; Source type: UINT (Unsigned16)
XD4000 | ALL | ULP9 | DC bus voltage | 7279 | int16 | 0.1 | 0 | 0 | 6553.5 | V | RO | TRUE | TRUE | FALSE | Faults and Diagnostics | Fault History | Fault History | Read Only | Read only | 5279 | 16#1C6F | 16#202A/50 | 16#85/01/50 = 133/01/80 |  | History parameters | [DC bus voltage] (ULP9) | [None] (DP9) | Factory: ; Range: 0.0 V ... 6553.5 V; Source access: R; Source type: UINT (Unsigned16)
XD4000 | ALL | CAR | Customer warning clearing | 16280 | uint16 | 1 | 0 | 0 | 65535 |  | RW | TRUE | TRUE | FALSE | Faults and Diagnostics | Warnings | Warnings | Controlled Write | Write protected by default | 5280 | 16#3F98 | 16#2084/51 | 16#B2/01/51 = 178/01/81 | CAR | Configuration and settings | [Warning Clearing] (CAR) | [Customer events] (CUEV) | Factory: [No warning clearing] NO; Range: ; Source access: R/W; Source type: WORD (Enumeration)
XD4000 | ALL | THP0 | Motor thermal state | 7280 | int16 | 1 | 0 | 0 | 65535 | % | RO | TRUE | TRUE | FALSE | Faults and Diagnostics | Fault History | Fault History | Read Only | Read only | 5280 | 16#1C70 | 16#202A/51 | 16#85/01/51 = 133/01/81 |  | History parameters |  |  | Factory: ; Range: 0 % ... 65535 %; Source access: R; Source type: UINT (Unsigned16)
XD4000 | ALL | THP1 | Motor thermal state | 7281 | int16 | 1 | 0 | 0 | 65535 | % | RO | TRUE | TRUE | FALSE | Faults and Diagnostics | Fault History | Fault History | Read Only | Read only | 5281 | 16#1C71 | 16#202A/52 | 16#85/01/52 = 133/01/82 |  | History parameters | [Motor therm state] (THP1) | [None] (DP1) | Factory: ; Range: 0 % ... 65535 %; Source access: R; Source type: UINT (Unsigned16)
XD4000 | ALL | THP2 | Motor thermal state | 7282 | int16 | 1 | 0 | 0 | 65535 | % | RO | TRUE | TRUE | FALSE | Faults and Diagnostics | Fault History | Fault History | Read Only | Read only | 5282 | 16#1C72 | 16#202A/53 | 16#85/01/53 = 133/01/83 |  | History parameters | [Motor therm state] (THP2) | [None] (DP2) | Factory: ; Range: 0 % ... 65535 %; Source access: R; Source type: UINT (Unsigned16)
XD4000 | ALL | THP3 | Motor thermal state | 7283 | int16 | 1 | 0 | 0 | 65535 | % | RO | TRUE | TRUE | FALSE | Faults and Diagnostics | Fault History | Fault History | Read Only | Read only | 5283 | 16#1C73 | 16#202A/54 | 16#85/01/54 = 133/01/84 |  | History parameters | [Motor therm state] (THP3) | [None] (DP3) | Factory: ; Range: 0 % ... 65535 %; Source access: R; Source type: UINT (Unsigned16)
XD4000 | ALL | THP4 | Motor thermal state | 7284 | int16 | 1 | 0 | 0 | 65535 | % | RO | TRUE | TRUE | FALSE | Faults and Diagnostics | Fault History | Fault History | Read Only | Read only | 5284 | 16#1C74 | 16#202A/55 | 16#85/01/55 = 133/01/85 |  | History parameters | [Motor therm state] (THP4) | [None] (DP4) | Factory: ; Range: 0 % ... 65535 %; Source access: R; Source type: UINT (Unsigned16)
XD4000 | ALL | THP5 | Motor thermal state | 7285 | int16 | 1 | 0 | 0 | 65535 | % | RO | TRUE | TRUE | FALSE | Faults and Diagnostics | Fault History | Fault History | Read Only | Read only | 5285 | 16#1C75 | 16#202A/56 | 16#85/01/56 = 133/01/86 |  | History parameters | [Motor therm state] (THP5) | [None] (DP5) | Factory: ; Range: 0 % ... 65535 %; Source access: R; Source type: UINT (Unsigned16)
XD4000 | ALL | THP6 | Motor thermal state | 7286 | int16 | 1 | 0 | 0 | 65535 | % | RO | TRUE | TRUE | FALSE | Faults and Diagnostics | Fault History | Fault History | Read Only | Read only | 5286 | 16#1C76 | 16#202A/57 | 16#85/01/57 = 133/01/87 |  | History parameters | [Motor therm state] (THP6) | [None] (DP6) | Factory: ; Range: 0 % ... 65535 %; Source access: R; Source type: UINT (Unsigned16)
XD4000 | ALL | THP7 | Motor thermal state | 7287 | int16 | 1 | 0 | 0 | 65535 | % | RO | TRUE | TRUE | FALSE | Faults and Diagnostics | Fault History | Fault History | Read Only | Read only | 5287 | 16#1C77 | 16#202A/58 | 16#85/01/58 = 133/01/88 |  | History parameters | [Motor therm state] (THP7) | [None] (DP7) | Factory: ; Range: 0 % ... 65535 %; Source access: R; Source type: UINT (Unsigned16)
XD4000 | ALL | THP8 | Motor thermal state | 7288 | int16 | 1 | 0 | 0 | 65535 | % | RO | TRUE | TRUE | FALSE | Faults and Diagnostics | Fault History | Fault History | Read Only | Read only | 5288 | 16#1C78 | 16#202A/59 | 16#85/01/59 = 133/01/89 |  | History parameters | [Motor therm state] (THP8) | [None] (DP8) | Factory: ; Range: 0 % ... 65535 %; Source access: R; Source type: UINT (Unsigned16)
XD4000 | ALL | THP9 | Motor thermal state | 7289 | int16 | 1 | 0 | 0 | 65535 | % | RO | TRUE | TRUE | FALSE | Faults and Diagnostics | Fault History | Fault History | Read Only | Read only | 5289 | 16#1C79 | 16#202A/5A | 16#85/01/5A = 133/01/90 |  | History parameters | [Motor therm state] (THP9) | [None] (DP9) | Factory: ; Range: 0 % ... 65535 %; Source access: R; Source type: UINT (Unsigned16)
XD4000 | ALL | CRP0 | Channels active on last fault | 7290 | uint16 | 1 | 0 | 0 | 65535 |  | RO | TRUE | TRUE | FALSE | Faults and Diagnostics | Fault History | Fault History | Read Only | Read only | 5290 | 16#1C7A | 16#202A/5B | 16#85/01/5B = 133/01/91 |  | History parameters |  |  | Factory: ; Range: ; Source access: R; Source type: WORD (BitString16)
XD4000 | ALL | CRP1 | Active channels on fault n-1 | 7291 | uint16 | 1 | 0 | 0 | 65535 |  | RO | TRUE | TRUE | FALSE | Faults and Diagnostics | Fault History | Fault History | Read Only | Read only | 5291 | 16#1C7B | 16#202A/5C | 16#85/01/5C = 133/01/92 |  | History parameters |  |  | Factory: ; Range: ; Source access: R; Source type: WORD (BitString16)
XD4000 | ALL | CRP2 | Active channels on fault n-2 | 7292 | uint16 | 1 | 0 | 0 | 65535 |  | RO | TRUE | TRUE | FALSE | Faults and Diagnostics | Fault History | Fault History | Read Only | Read only | 5292 | 16#1C7C | 16#202A/5D | 16#85/01/5D = 133/01/93 |  | History parameters |  |  | Factory: ; Range: ; Source access: R; Source type: WORD (BitString16)
XD4000 | ALL | CRP3 | Active channels on fault n-3 | 7293 | uint16 | 1 | 0 | 0 | 65535 |  | RO | TRUE | TRUE | FALSE | Faults and Diagnostics | Fault History | Fault History | Read Only | Read only | 5293 | 16#1C7D | 16#202A/5E | 16#85/01/5E = 133/01/94 |  | History parameters |  |  | Factory: ; Range: ; Source access: R; Source type: WORD (BitString16)
XD4000 | ALL | CRP4 | Active channels on fault n-4 | 7294 | uint16 | 1 | 0 | 0 | 65535 |  | RO | TRUE | TRUE | FALSE | Faults and Diagnostics | Fault History | Fault History | Read Only | Read only | 5294 | 16#1C7E | 16#202A/5F | 16#85/01/5F = 133/01/95 |  | History parameters |  |  | Factory: ; Range: ; Source access: R; Source type: WORD (BitString16)
XD4000 | ALL | CRP5 | Active channels on fault n-5 | 7295 | uint16 | 1 | 0 | 0 | 65535 |  | RO | TRUE | TRUE | FALSE | Faults and Diagnostics | Fault History | Fault History | Read Only | Read only | 5295 | 16#1C7F | 16#202A/60 | 16#85/01/60 = 133/01/96 |  | History parameters |  |  | Factory: ; Range: ; Source access: R; Source type: WORD (BitString16)
XD4000 | ALL | CRP6 | Active channels on fault n-6 | 7296 | uint16 | 1 | 0 | 0 | 65535 |  | RO | TRUE | TRUE | FALSE | Faults and Diagnostics | Fault History | Fault History | Read Only | Read only | 5296 | 16#1C80 | 16#202A/61 | 16#85/01/61 = 133/01/97 |  | History parameters |  |  | Factory: ; Range: ; Source access: R; Source type: WORD (BitString16)
XD4000 | ALL | CRP7 | Active channels on fault n-7 | 7297 | uint16 | 1 | 0 | 0 | 65535 |  | RO | TRUE | TRUE | FALSE | Faults and Diagnostics | Fault History | Fault History | Read Only | Read only | 5297 | 16#1C81 | 16#202A/62 | 16#85/01/62 = 133/01/98 |  | History parameters |  |  | Factory: ; Range: ; Source access: R; Source type: WORD (BitString16)
XD4000 | ALL | CRP8 | Active channels on fault n-8 | 7298 | uint16 | 1 | 0 | 0 | 65535 |  | RO | TRUE | TRUE | FALSE | Faults and Diagnostics | Fault History | Fault History | Read Only | Read only | 5298 | 16#1C82 | 16#202A/63 | 16#85/01/63 = 133/01/99 |  | History parameters |  |  | Factory: ; Range: ; Source access: R; Source type: WORD (BitString16)
XD4000 | ALL | CRP9 | Active channels on error n-9 | 7299 | uint16 | 1 | 0 | 0 | 65535 |  | RO | TRUE | TRUE | FALSE | Faults and Diagnostics | Fault History | Fault History | Read Only | Read only | 5299 | 16#1C83 | 16#202A/64 | 16#85/01/64 = 133/01/100 |  | History parameters |  |  | Factory: ; Range: ; Source access: R; Source type: WORD (BitString16)
XD4000 | ALL | DCC0 | Command channel | 64300 | uint16 | 1 | 0 | 0 | 65535 |  | RO | TRUE | TRUE | FALSE | Faults and Diagnostics | Fault History | Fault History | Read Only | Read only | 5300 | 16#FB2C |  |  | CNL | History parameters |  |  | Factory: ; Range: ; Source access: R; Source type: WORD (Enumeration)
XD4000 | ALL | MD0 | Year, month and day of actual fault | 7300 | int16 | 1 | 0 | 0 | 65535 |  | RO | TRUE | TRUE | FALSE | Faults and Diagnostics | Fault History | Fault History | Read Only | Read only | 5300 | 16#1C84 | 16#202B/1 | 16#85/01/65 = 133/01/101 |  | History parameters |  |  | Factory: ; Range: 0 ... 65535; Source access: R; Source type: UINT (Unsigned16)
XD4000 | ALL | DCC1 | Command channel | 64301 | uint16 | 1 | 0 | 0 | 65535 |  | RO | TRUE | TRUE | FALSE | Faults and Diagnostics | Fault History | Fault History | Read Only | Read only | 5301 | 16#FB2D |  |  | CNL | History parameters | [Command Channel] (DCC1) | [None] (DP1) | Factory: ; Range: ; Source access: R; Source type: WORD (Enumeration)
XD4000 | ALL | MD1 | Year, month and day of fault record x (1 is last) | 7301 | int16 | 1 | 0 | 0 | 65535 |  | RO | TRUE | TRUE | FALSE | Faults and Diagnostics | Fault History | Fault History | Read Only | Read only | 5301 | 16#1C85 | 16#202B/2 | 16#85/01/66 = 133/01/102 |  | History parameters |  |  | Factory: ; Range: 0 ... 65535; Source access: R; Source type: UINT (Unsigned16)
XD4000 | ALL | DCC2 | Command channel | 64302 | uint16 | 1 | 0 | 0 | 65535 |  | RO | TRUE | TRUE | FALSE | Faults and Diagnostics | Fault History | Fault History | Read Only | Read only | 5302 | 16#FB2E |  |  | CNL | History parameters | [Command Channel] (DCC2) | [None] (DP2) | Factory: ; Range: ; Source access: R; Source type: WORD (Enumeration)
XD4000 | ALL | MD2 | Year, month and day of fault record x (1 is last) | 7302 | int16 | 1 | 0 | 0 | 65535 |  | RO | TRUE | TRUE | FALSE | Faults and Diagnostics | Fault History | Fault History | Read Only | Read only | 5302 | 16#1C86 | 16#202B/3 | 16#85/01/67 = 133/01/103 |  | History parameters |  |  | Factory: ; Range: 0 ... 65535; Source access: R; Source type: UINT (Unsigned16)
XD4000 | ALL | DCC3 | Command channel | 64303 | uint16 | 1 | 0 | 0 | 65535 |  | RO | TRUE | TRUE | FALSE | Faults and Diagnostics | Fault History | Fault History | Read Only | Read only | 5303 | 16#FB2F |  |  | CNL | History parameters | [Command Channel] (DCC3) | [None] (DP3) | Factory: ; Range: ; Source access: R; Source type: WORD (Enumeration)
XD4000 | ALL | MD3 | Year, month and day of fault record x (1 is last) | 7303 | int16 | 1 | 0 | 0 | 65535 |  | RO | TRUE | TRUE | FALSE | Faults and Diagnostics | Fault History | Fault History | Read Only | Read only | 5303 | 16#1C87 | 16#202B/4 | 16#85/01/68 = 133/01/104 |  | History parameters |  |  | Factory: ; Range: 0 ... 65535; Source access: R; Source type: UINT (Unsigned16)
XD4000 | ALL | DCC4 | Command channel | 64304 | uint16 | 1 | 0 | 0 | 65535 |  | RO | TRUE | TRUE | FALSE | Faults and Diagnostics | Fault History | Fault History | Read Only | Read only | 5304 | 16#FB30 |  |  | CNL | History parameters | [Command Channel] (DCC4) | [None] (DP4) | Factory: ; Range: ; Source access: R; Source type: WORD (Enumeration)
XD4000 | ALL | MD4 | Year, month and day of fault record x (1 is last) | 7304 | int16 | 1 | 0 | 0 | 65535 |  | RO | TRUE | TRUE | FALSE | Faults and Diagnostics | Fault History | Fault History | Read Only | Read only | 5304 | 16#1C88 | 16#202B/5 | 16#85/01/69 = 133/01/105 |  | History parameters |  |  | Factory: ; Range: 0 ... 65535; Source access: R; Source type: UINT (Unsigned16)
XD4000 | ALL | DCC5 | Command channel | 64305 | uint16 | 1 | 0 | 0 | 65535 |  | RO | TRUE | TRUE | FALSE | Faults and Diagnostics | Fault History | Fault History | Read Only | Read only | 5305 | 16#FB31 |  |  | CNL | History parameters | [Command Channel] (DCC5) | [None] (DP5) | Factory: ; Range: ; Source access: R; Source type: WORD (Enumeration)
XD4000 | ALL | MD5 | Year, month and day of fault record x (1 is last) | 7305 | int16 | 1 | 0 | 0 | 65535 |  | RO | TRUE | TRUE | FALSE | Faults and Diagnostics | Fault History | Fault History | Read Only | Read only | 5305 | 16#1C89 | 16#202B/6 | 16#85/01/6A = 133/01/106 |  | History parameters |  |  | Factory: ; Range: 0 ... 65535; Source access: R; Source type: UINT (Unsigned16)
XD4000 | ALL | DCC6 | Command channel | 64306 | uint16 | 1 | 0 | 0 | 65535 |  | RO | TRUE | TRUE | FALSE | Faults and Diagnostics | Fault History | Fault History | Read Only | Read only | 5306 | 16#FB32 |  |  | CNL | History parameters | [Command Channel] (DCC6) | [None] (DP6) | Factory: ; Range: ; Source access: R; Source type: WORD (Enumeration)
XD4000 | ALL | MD6 | Year, month and day of fault record x (1 is last) | 7306 | int16 | 1 | 0 | 0 | 65535 |  | RO | TRUE | TRUE | FALSE | Faults and Diagnostics | Fault History | Fault History | Read Only | Read only | 5306 | 16#1C8A | 16#202B/7 | 16#85/01/6B = 133/01/107 |  | History parameters |  |  | Factory: ; Range: 0 ... 65535; Source access: R; Source type: UINT (Unsigned16)
XD4000 | ALL | DCC7 | Command channel | 64307 | uint16 | 1 | 0 | 0 | 65535 |  | RO | TRUE | TRUE | FALSE | Faults and Diagnostics | Fault History | Fault History | Read Only | Read only | 5307 | 16#FB33 |  |  | CNL | History parameters | [Command Channel] (DCC7) | [None] (DP7) | Factory: ; Range: ; Source access: R; Source type: WORD (Enumeration)
XD4000 | ALL | MD7 | Year, month and day of fault record x (1 is last) | 7307 | int16 | 1 | 0 | 0 | 65535 |  | RO | TRUE | TRUE | FALSE | Faults and Diagnostics | Fault History | Fault History | Read Only | Read only | 5307 | 16#1C8B | 16#202B/8 | 16#85/01/6C = 133/01/108 |  | History parameters |  |  | Factory: ; Range: 0 ... 65535; Source access: R; Source type: UINT (Unsigned16)
XD4000 | ALL | DCC8 | Command channel | 64308 | uint16 | 1 | 0 | 0 | 65535 |  | RO | TRUE | TRUE | FALSE | Faults and Diagnostics | Fault History | Fault History | Read Only | Read only | 5308 | 16#FB34 |  |  | CNL | History parameters | [Command Channel] (DCC8) | [None] (DP8) | Factory: ; Range: ; Source access: R; Source type: WORD (Enumeration)
XD4000 | ALL | MD8 | Year, month and day of fault record x (1 is last) | 7308 | int16 | 1 | 0 | 0 | 65535 |  | RO | TRUE | TRUE | FALSE | Faults and Diagnostics | Fault History | Fault History | Read Only | Read only | 5308 | 16#1C8C | 16#202B/9 | 16#85/01/6D = 133/01/109 |  | History parameters |  |  | Factory: ; Range: 0 ... 65535; Source access: R; Source type: UINT (Unsigned16)
XD4000 | ALL | MD9 | Year, month and day of fault record x (1 is last) | 7309 | int16 | 1 | 0 | 0 | 65535 |  | RO | TRUE | TRUE | FALSE | Faults and Diagnostics | Fault History | Fault History | Read Only | Read only | 5309 | 16#1C8D | 16#202B/A | 16#85/01/6E = 133/01/110 |  | History parameters |  |  | Factory: ; Range: 0 ... 65535; Source access: R; Source type: UINT (Unsigned16)
XD4000 | ALL | DM0 | Hour and minute of actual fault | 7310 | int16 | 1 | 0 | 0 | 65535 |  | RO | TRUE | TRUE | FALSE | Faults and Diagnostics | Fault History | Fault History | Read Only | Read only | 5310 | 16#1C8E | 16#202B/B | 16#85/01/6F = 133/01/111 |  | History parameters |  |  | Factory: ; Range: 0 ... 65535; Source access: R; Source type: UINT (Unsigned16)
XD4000 | ALL | DRC0 | Channel for reference frequency | 64310 | uint16 | 1 | 0 | 0 | 65535 |  | RO | TRUE | TRUE | FALSE | Faults and Diagnostics | Fault History | Fault History | Read Only | Read only | 5310 | 16#FB36 |  |  | CNL | History parameters |  |  | Factory: ; Range: ; Source access: R; Source type: WORD (Enumeration)
XD4000 | ALL | DM1 | Hour and minute of fault record x (1 is last) | 7311 | int16 | 1 | 0 | 0 | 65535 |  | RO | TRUE | TRUE | FALSE | Faults and Diagnostics | Fault History | Fault History | Read Only | Read only | 5311 | 16#1C8F | 16#202B/C | 16#85/01/70 = 133/01/112 |  | History parameters |  |  | Factory: ; Range: 0 ... 65535; Source access: R; Source type: UINT (Unsigned16)
XD4000 | ALL | DRC1 | Channel for reference frequency | 64311 | uint16 | 1 | 0 | 0 | 65535 |  | RO | TRUE | TRUE | FALSE | Faults and Diagnostics | Fault History | Fault History | Read Only | Read only | 5311 | 16#FB37 |  |  | CNL | History parameters | [Ref Freq Channel] (DRC1) | [None] (DP1) | Factory: ; Range: ; Source access: R; Source type: WORD (Enumeration)
XD4000 | ALL | DM2 | Hour and minute of fault record x (1 is last) | 7312 | int16 | 1 | 0 | 0 | 65535 |  | RO | TRUE | TRUE | FALSE | Faults and Diagnostics | Fault History | Fault History | Read Only | Read only | 5312 | 16#1C90 | 16#202B/D | 16#85/01/71 = 133/01/113 |  | History parameters |  |  | Factory: ; Range: 0 ... 65535; Source access: R; Source type: UINT (Unsigned16)
XD4000 | ALL | DRC2 | Channel for reference frequency | 64312 | uint16 | 1 | 0 | 0 | 65535 |  | RO | TRUE | TRUE | FALSE | Faults and Diagnostics | Fault History | Fault History | Read Only | Read only | 5312 | 16#FB38 |  |  | CNL | History parameters | [Ref Freq Channel] (DRC2) | [None] (DP2) | Factory: ; Range: ; Source access: R; Source type: WORD (Enumeration)
XD4000 | ALL | DM3 | Hour and minute of fault record x (1 is last) | 7313 | int16 | 1 | 0 | 0 | 65535 |  | RO | TRUE | TRUE | FALSE | Faults and Diagnostics | Fault History | Fault History | Read Only | Read only | 5313 | 16#1C91 | 16#202B/E | 16#85/01/72 = 133/01/114 |  | History parameters |  |  | Factory: ; Range: 0 ... 65535; Source access: R; Source type: UINT (Unsigned16)
XD4000 | ALL | DRC3 | Channel for reference frequency | 64313 | uint16 | 1 | 0 | 0 | 65535 |  | RO | TRUE | TRUE | FALSE | Faults and Diagnostics | Fault History | Fault History | Read Only | Read only | 5313 | 16#FB39 |  |  | CNL | History parameters | [Ref Freq Channel] (DRC3) | [None] (DP3) | Factory: ; Range: ; Source access: R; Source type: WORD (Enumeration)
XD4000 | ALL | DM4 | Hour and minute of fault record x (1 is last) | 7314 | int16 | 1 | 0 | 0 | 65535 |  | RO | TRUE | TRUE | FALSE | Faults and Diagnostics | Fault History | Fault History | Read Only | Read only | 5314 | 16#1C92 | 16#202B/F | 16#85/01/73 = 133/01/115 |  | History parameters |  |  | Factory: ; Range: 0 ... 65535; Source access: R; Source type: UINT (Unsigned16)
XD4000 | ALL | DRC4 | Channel for reference frequency | 64314 | uint16 | 1 | 0 | 0 | 65535 |  | RO | TRUE | TRUE | FALSE | Faults and Diagnostics | Fault History | Fault History | Read Only | Read only | 5314 | 16#FB3A |  |  | CNL | History parameters | [Ref Freq Channel] (DRC4) | [None] (DP4) | Factory: ; Range: ; Source access: R; Source type: WORD (Enumeration)
XD4000 | ALL | DM5 | Hour and minute of fault record x (1 is last) | 7315 | int16 | 1 | 0 | 0 | 65535 |  | RO | TRUE | TRUE | FALSE | Faults and Diagnostics | Fault History | Fault History | Read Only | Read only | 5315 | 16#1C93 | 16#202B/10 | 16#85/01/74 = 133/01/116 |  | History parameters |  |  | Factory: ; Range: 0 ... 65535; Source access: R; Source type: UINT (Unsigned16)
XD4000 | ALL | DRC5 | Channel for reference frequency | 64315 | uint16 | 1 | 0 | 0 | 65535 |  | RO | TRUE | TRUE | FALSE | Faults and Diagnostics | Fault History | Fault History | Read Only | Read only | 5315 | 16#FB3B |  |  | CNL | History parameters | [Ref Freq Channel] (DRC5) | [None] (DP5) | Factory: ; Range: ; Source access: R; Source type: WORD (Enumeration)
XD4000 | ALL | DM6 | Hour and minute of fault record x (1 is last) | 7316 | int16 | 1 | 0 | 0 | 65535 |  | RO | TRUE | TRUE | FALSE | Faults and Diagnostics | Fault History | Fault History | Read Only | Read only | 5316 | 16#1C94 | 16#202B/11 | 16#85/01/75 = 133/01/117 |  | History parameters |  |  | Factory: ; Range: 0 ... 65535; Source access: R; Source type: UINT (Unsigned16)
XD4000 | ALL | DRC6 | Channel for reference frequency | 64316 | uint16 | 1 | 0 | 0 | 65535 |  | RO | TRUE | TRUE | FALSE | Faults and Diagnostics | Fault History | Fault History | Read Only | Read only | 5316 | 16#FB3C |  |  | CNL | History parameters | [Ref Freq Channel] (DRC6) | [None] (DP6) | Factory: ; Range: ; Source access: R; Source type: WORD (Enumeration)
XD4000 | ALL | DM7 | Hour and minute of fault record x (1 is last) | 7317 | int16 | 1 | 0 | 0 | 65535 |  | RO | TRUE | TRUE | FALSE | Faults and Diagnostics | Fault History | Fault History | Read Only | Read only | 5317 | 16#1C95 | 16#202B/12 | 16#85/01/76 = 133/01/118 |  | History parameters |  |  | Factory: ; Range: 0 ... 65535; Source access: R; Source type: UINT (Unsigned16)
XD4000 | ALL | DRC7 | Channel for reference frequency | 64317 | uint16 | 1 | 0 | 0 | 65535 |  | RO | TRUE | TRUE | FALSE | Faults and Diagnostics | Fault History | Fault History | Read Only | Read only | 5317 | 16#FB3D |  |  | CNL | History parameters | [Ref Freq Channel] (DRC7) | [None] (DP7) | Factory: ; Range: ; Source access: R; Source type: WORD (Enumeration)
XD4000 | ALL | DM8 | Hour and minute of fault record x (1 is last) | 7318 | int16 | 1 | 0 | 0 | 65535 |  | RO | TRUE | TRUE | FALSE | Faults and Diagnostics | Fault History | Fault History | Read Only | Read only | 5318 | 16#1C96 | 16#202B/13 | 16#85/01/77 = 133/01/119 |  | History parameters |  |  | Factory: ; Range: 0 ... 65535; Source access: R; Source type: UINT (Unsigned16)
XD4000 | ALL | DRC8 | Channel for reference frequency | 64318 | uint16 | 1 | 0 | 0 | 65535 |  | RO | TRUE | TRUE | FALSE | Faults and Diagnostics | Fault History | Fault History | Read Only | Read only | 5318 | 16#FB3E |  |  | CNL | History parameters | [Ref Freq Channel] (DRC8) | [None] (DP8) | Factory: ; Range: ; Source access: R; Source type: WORD (Enumeration)
XD4000 | ALL | DM9 | Hour and minute of fault record x (1 is last) | 7319 | int16 | 1 | 0 | 0 | 65535 |  | RO | TRUE | TRUE | FALSE | Faults and Diagnostics | Fault History | Fault History | Read Only | Read only | 5319 | 16#1C97 | 16#202B/14 | 16#85/01/78 = 133/01/120 |  | History parameters |  |  | Factory: ; Range: 0 ... 65535; Source access: R; Source type: UINT (Unsigned16)
XD4000 | ALL | DRC9 | Channel for reference frequency | 64319 | uint16 | 1 | 0 | 0 | 65535 |  | RO | TRUE | TRUE | FALSE | Faults and Diagnostics | Fault History | Fault History | Read Only | Read only | 5319 | 16#FB3F |  |  | CNL | History parameters | [Ref Freq Channel] (DRC9) | [None] (DP9) | Factory: ; Range: ; Source access: R; Source type: WORD (Enumeration)
XD4000 | ALL | DRCA | Channel for reference frequency | 64320 | uint16 | 1 | 0 | 0 | 65535 |  | RO | TRUE | TRUE | FALSE | Faults and Diagnostics | Fault History | Fault History | Read Only | Read only | 5320 | 16#FB40 |  |  | CNL | History parameters | [Ref Freq Channel] (DRCA) | [None] (DPA) | Factory: ; Range: ; Source access: R; Source type: WORD (Enumeration)
XD4000 | ALL | DRCB | Channel for reference frequency | 64321 | uint16 | 1 | 0 | 0 | 65535 |  | RO | TRUE | TRUE | FALSE | Faults and Diagnostics | Fault History | Fault History | Read Only | Read only | 5321 | 16#FB41 |  |  | CNL | History parameters | [Ref Freq Channel] (DRCB) | [None] (DPB) | Factory: ; Range: ; Source access: R; Source type: WORD (Enumeration)
XD4000 | ALL | HS1 | HMI status | 7321 | uint16 | 1 | 0 | 0 | 65535 |  | RO | TRUE | TRUE | FALSE | Faults and Diagnostics | Fault History | Fault History | Read Only | Read only | 5321 | 16#1C99 | 16#202B/16 | 16#85/01/7A = 133/01/122 | HMIS | History parameters | [Device State] (HS1) | [None] (DP1) | Factory: ; Range: ; Source access: R; Source type: WORD (Enumeration)
XD4000 | ALL | DRCC | Channel for reference frequency | 64322 | uint16 | 1 | 0 | 0 | 65535 |  | RO | TRUE | TRUE | FALSE | Faults and Diagnostics | Fault History | Fault History | Read Only | Read only | 5322 | 16#FB42 |  |  | CNL | History parameters | [Ref Freq Channel] (DRCC) | [None] (DPC) | Factory: ; Range: ; Source access: R; Source type: WORD (Enumeration)
XD4000 | ALL | HS2 | HMI status | 7322 | uint16 | 1 | 0 | 0 | 65535 |  | RO | TRUE | TRUE | FALSE | Faults and Diagnostics | Fault History | Fault History | Read Only | Read only | 5322 | 16#1C9A | 16#202B/17 | 16#85/01/7B = 133/01/123 | HMIS | History parameters | [Device State] (HS2) | [None] (DP2) | Factory: ; Range: ; Source access: R; Source type: WORD (Enumeration)
XD4000 | ALL | DRCD | Channel for reference frequency | 64323 | uint16 | 1 | 0 | 0 | 65535 |  | RO | TRUE | TRUE | FALSE | Faults and Diagnostics | Fault History | Fault History | Read Only | Read only | 5323 | 16#FB43 |  |  | CNL | History parameters | [Ref Freq Channel] (DRCD) | [None] (DPD) | Factory: ; Range: ; Source access: R; Source type: WORD (Enumeration)
XD4000 | ALL | HS3 | HMI status | 7323 | uint16 | 1 | 0 | 0 | 65535 |  | RO | TRUE | TRUE | FALSE | Faults and Diagnostics | Fault History | Fault History | Read Only | Read only | 5323 | 16#1C9B | 16#202B/18 | 16#85/01/7C = 133/01/124 | HMIS | History parameters | [Device State] (HS3) | [None] (DP3) | Factory: ; Range: ; Source access: R; Source type: WORD (Enumeration)
XD4000 | ALL | DRCE | Channel for reference frequency | 64324 | uint16 | 1 | 0 | 0 | 65535 |  | RO | TRUE | TRUE | FALSE | Faults and Diagnostics | Fault History | Fault History | Read Only | Read only | 5324 | 16#FB44 |  |  | CNL | History parameters | [Ref Freq Channel] (DRCE) | [None] (DPE) | Factory: ; Range: ; Source access: R; Source type: WORD (Enumeration)
XD4000 | ALL | HS4 | HMI status | 7324 | uint16 | 1 | 0 | 0 | 65535 |  | RO | TRUE | TRUE | FALSE | Faults and Diagnostics | Fault History | Fault History | Read Only | Read only | 5324 | 16#1C9C | 16#202B/19 | 16#85/01/7D = 133/01/125 | HMIS | History parameters | [Device State] (HS4) | [None] (DP4) | Factory: ; Range: ; Source access: R; Source type: WORD (Enumeration)
XD4000 | ALL | DRCF | Channel for reference frequency | 64325 | uint16 | 1 | 0 | 0 | 65535 |  | RO | TRUE | TRUE | FALSE | Faults and Diagnostics | Fault History | Fault History | Read Only | Read only | 5325 | 16#FB45 |  |  | CNL | History parameters | [Ref Freq Channel] (DRCF) | [None] (DPF) | Factory: ; Range: ; Source access: R; Source type: WORD (Enumeration)
XD4000 | ALL | HS5 | HMI status | 7325 | uint16 | 1 | 0 | 0 | 65535 |  | RO | TRUE | TRUE | FALSE | Faults and Diagnostics | Fault History | Fault History | Read Only | Read only | 5325 | 16#1C9D | 16#202B/1A | 16#85/01/7E = 133/01/126 | HMIS | History parameters | [Device State] (HS5) | [None] (DP5) | Factory: ; Range: ; Source access: R; Source type: WORD (Enumeration)
XD4000 | ALL | HS6 | HMI status | 7326 | uint16 | 1 | 0 | 0 | 65535 |  | RO | TRUE | TRUE | FALSE | Faults and Diagnostics | Fault History | Fault History | Read Only | Read only | 5326 | 16#1C9E | 16#202B/1B | 16#85/01/7F = 133/01/127 | HMIS | History parameters | [Device State] (HS6) | [None] (DP6) | Factory: ; Range: ; Source access: R; Source type: WORD (Enumeration)
XD4000 | ALL | HS7 | HMI status | 7327 | uint16 | 1 | 0 | 0 | 65535 |  | RO | TRUE | TRUE | FALSE | Faults and Diagnostics | Fault History | Fault History | Read Only | Read only | 5327 | 16#1C9F | 16#202B/1C | 16#85/01/80 = 133/01/128 | HMIS | History parameters | [Device State] (HS7) | [None] (DP7) | Factory: ; Range: ; Source access: R; Source type: WORD (Enumeration)
XD4000 | ALL | HS8 | HMI status | 7328 | uint16 | 1 | 0 | 0 | 65535 |  | RO | TRUE | TRUE | FALSE | Faults and Diagnostics | Fault History | Fault History | Read Only | Read only | 5328 | 16#1CA0 | 16#202B/1D | 16#85/01/81 = 133/01/129 | HMIS | History parameters | [Device State] (HS8) | [None] (DP8) | Factory: ; Range: ; Source access: R; Source type: WORD (Enumeration)
XD4000 | ALL | HS9 | Device state | 7329 | uint16 | 1 | 0 | 0 | 65535 |  | RO | TRUE | TRUE | FALSE | Faults and Diagnostics | Fault History | Fault History | Read Only | Read only | 5329 | 16#1CA1 | 16#202B/1E | 16#85/01/82 = 133/01/130 | HMIS | History parameters | [Device state] (HS9) | [None] (DP9) | Factory: ; Range: ; Source access: R; Source type: WORD (Enumeration)
XD4000 | ALL | DCC9 | Command channel | 64330 | uint16 | 1 | 0 | 0 | 65535 |  | RO | TRUE | TRUE | FALSE | Faults and Diagnostics | Fault History | Fault History | Read Only | Read only | 5330 | 16#FB4A |  |  | CNL | History parameters | [Command Channel] (DCC9) | [None] (DP9) | Factory: ; Range: ; Source access: R; Source type: WORD (Enumeration)
XD4000 | ALL | OTP0 | Motor torque | 7330 | int16 | 0.1 | 0 | -3276.7 | 3276.7 | % | RO | TRUE | TRUE | FALSE | Faults and Diagnostics | Fault History | Fault History | Read Only | Read only | 5330 | 16#1CA2 | 16#202B/1F | 16#85/01/83 = 133/01/131 |  | History parameters |  |  | Factory: ; Range: -3276.7 % ... 3276.7 %; Source access: R; Source type: INT (Signed16)
XD4000 | ALL | DCCA | Command channel | 64331 | uint16 | 1 | 0 | 0 | 65535 |  | RO | TRUE | TRUE | FALSE | Faults and Diagnostics | Fault History | Fault History | Read Only | Read only | 5331 | 16#FB4B |  |  | CNL | History parameters | [Command Channel] (DCCA) | [None] (DPA) | Factory: ; Range: ; Source access: R; Source type: WORD (Enumeration)
XD4000 | ALL | OTP1 | Motor torque | 7331 | int16 | 0.1 | 0 | -3276.7 | 3276.7 | % | RO | TRUE | TRUE | FALSE | Faults and Diagnostics | Fault History | Fault History | Read Only | Read only | 5331 | 16#1CA3 | 16#202B/20 | 16#85/01/84 = 133/01/132 |  | History parameters | [Motor Torque] (OTP1) | [None] (DP1) | Factory: ; Range: -3276.7 % ... 3276.7 %; Source access: R; Source type: INT (Signed16)
XD4000 | ALL | DCCB | Command channel | 64332 | uint16 | 1 | 0 | 0 | 65535 |  | RO | TRUE | TRUE | FALSE | Faults and Diagnostics | Fault History | Fault History | Read Only | Read only | 5332 | 16#FB4C |  |  | CNL | History parameters | [Command Channel] (DCCB) | [None] (DPB) | Factory: ; Range: ; Source access: R; Source type: WORD (Enumeration)
XD4000 | ALL | OTP2 | Motor torque | 7332 | int16 | 0.1 | 0 | -3276.7 | 3276.7 | % | RO | TRUE | TRUE | FALSE | Faults and Diagnostics | Fault History | Fault History | Read Only | Read only | 5332 | 16#1CA4 | 16#202B/21 | 16#85/01/85 = 133/01/133 |  | History parameters | [Motor Torque] (OTP2) | [None] (DP2) | Factory: ; Range: -3276.7 % ... 3276.7 %; Source access: R; Source type: INT (Signed16)
XD4000 | ALL | DCCZ | Command channel | 64333 | uint16 | 1 | 0 | 0 | 65535 |  | RO | TRUE | TRUE | FALSE | Faults and Diagnostics | Fault History | Fault History | Read Only | Read only | 5333 | 16#FB4D |  |  | CNL | History parameters | [Command Channel] (DCCZ) | [None] (DPC) | Factory: ; Range: ; Source access: R; Source type: WORD (Enumeration)
XD4000 | ALL | OTP3 | Motor torque | 7333 | int16 | 0.1 | 0 | -3276.7 | 3276.7 | % | RO | TRUE | TRUE | FALSE | Faults and Diagnostics | Fault History | Fault History | Read Only | Read only | 5333 | 16#1CA5 | 16#202B/22 | 16#85/01/86 = 133/01/134 |  | History parameters | [Motor Torque] (OTP3) | [None] (DP3) | Factory: ; Range: -3276.7 % ... 3276.7 %; Source access: R; Source type: INT (Signed16)
XD4000 | ALL | DCCD | Command channel | 64334 | uint16 | 1 | 0 | 0 | 65535 |  | RO | TRUE | TRUE | FALSE | Faults and Diagnostics | Fault History | Fault History | Read Only | Read only | 5334 | 16#FB4E |  |  | CNL | History parameters | [Command Channel] (DCCD) | [None] (DPD) | Factory: ; Range: ; Source access: R; Source type: WORD (Enumeration)
XD4000 | ALL | OTP4 | Motor torque | 7334 | int16 | 0.1 | 0 | -3276.7 | 3276.7 | % | RO | TRUE | TRUE | FALSE | Faults and Diagnostics | Fault History | Fault History | Read Only | Read only | 5334 | 16#1CA6 | 16#202B/23 | 16#85/01/87 = 133/01/135 |  | History parameters | [Motor Torque] (OTP4) | [None] (DP4) | Factory: ; Range: -3276.7 % ... 3276.7 %; Source access: R; Source type: INT (Signed16)
XD4000 | ALL | DCCE | Command channel | 64335 | uint16 | 1 | 0 | 0 | 65535 |  | RO | TRUE | TRUE | FALSE | Faults and Diagnostics | Fault History | Fault History | Read Only | Read only | 5335 | 16#FB4F |  |  | CNL | History parameters | [Command Channel] (DCCE) | [None] (DPE) | Factory: ; Range: ; Source access: R; Source type: WORD (Enumeration)
XD4000 | ALL | OTP5 | Motor torque | 7335 | int16 | 0.1 | 0 | -3276.7 | 3276.7 | % | RO | TRUE | TRUE | FALSE | Faults and Diagnostics | Fault History | Fault History | Read Only | Read only | 5335 | 16#1CA7 | 16#202B/24 | 16#85/01/88 = 133/01/136 |  | History parameters | [Motor Torque] (OTP5) | [None] (DP5) | Factory: ; Range: -3276.7 % ... 3276.7 %; Source access: R; Source type: INT (Signed16)
XD4000 | ALL | DCCF | Command channel | 64336 | uint16 | 1 | 0 | 0 | 65535 |  | RO | TRUE | TRUE | FALSE | Faults and Diagnostics | Fault History | Fault History | Read Only | Read only | 5336 | 16#FB50 |  |  | CNL | History parameters | [Command Channel] (DCCF) | [None] (DPF) | Factory: ; Range: ; Source access: R; Source type: WORD (Enumeration)
XD4000 | ALL | OTP6 | Motor torque | 7336 | int16 | 0.1 | 0 | -3276.7 | 3276.7 | % | RO | TRUE | TRUE | FALSE | Faults and Diagnostics | Fault History | Fault History | Read Only | Read only | 5336 | 16#1CA8 | 16#202B/25 | 16#85/01/89 = 133/01/137 |  | History parameters | [Motor Torque] (OTP6) | [None] (DP6) | Factory: ; Range: -3276.7 % ... 3276.7 %; Source access: R; Source type: INT (Signed16)
XD4000 | ALL | OTP7 | Motor torque | 7337 | int16 | 0.1 | 0 | -3276.7 | 3276.7 | % | RO | TRUE | TRUE | FALSE | Faults and Diagnostics | Fault History | Fault History | Read Only | Read only | 5337 | 16#1CA9 | 16#202B/26 | 16#85/01/8A = 133/01/138 |  | History parameters | [Motor Torque] (OTP7) | [None] (DP7) | Factory: ; Range: -3276.7 % ... 3276.7 %; Source access: R; Source type: INT (Signed16)
XD4000 | ALL | OTP8 | Motor torque | 7338 | int16 | 0.1 | 0 | -3276.7 | 3276.7 | % | RO | TRUE | TRUE | FALSE | Faults and Diagnostics | Fault History | Fault History | Read Only | Read only | 5338 | 16#1CAA | 16#202B/27 | 16#85/01/8B = 133/01/139 |  | History parameters | [Motor Torque] (OTP8) | [None] (DP8) | Factory: ; Range: -3276.7 % ... 3276.7 %; Source access: R; Source type: INT (Signed16)
XD4000 | ALL | OTP9 | Motor torque | 7339 | int16 | 0.1 | 0 | -3276.7 | 3276.7 | % | RO | TRUE | TRUE | FALSE | Faults and Diagnostics | Fault History | Fault History | Read Only | Read only | 5339 | 16#1CAB | 16#202B/28 | 16#85/01/8C = 133/01/140 |  | History parameters | [Motor Torque] (OTP9) | [None] (DP9) | Factory: ; Range: -3276.7 % ... 3276.7 %; Source access: R; Source type: INT (Signed16)
XD4000 | ALL | TDP0 | Drive thermal state | 7340 | int16 | 1 | 0 | 0 | 255 | % | RO | TRUE | TRUE | FALSE | Faults and Diagnostics | Fault History | Fault History | Read Only | Read only | 5340 | 16#1CAC | 16#202B/29 | 16#85/01/8D = 133/01/141 |  | History parameters |  |  | Factory: ; Range: 0 % ... 255 %; Source access: R; Source type: UINT (Unsigned16)
XD4000 | ALL | TDP1 | Drive thermal state | 7341 | int16 | 1 | 0 | 0 | 255 | % | RO | TRUE | TRUE | FALSE | Faults and Diagnostics | Fault History | Fault History | Read Only | Read only | 5341 | 16#1CAD | 16#202B/2A | 16#85/01/8E = 133/01/142 |  | History parameters | [Drive Thermal State] (TDP1) | [None] (DP1) | Factory: ; Range: 0 % ... 255 %; Source access: R; Source type: UINT (Unsigned16)
XD4000 | ALL | TDP2 | Drive thermal state | 7342 | int16 | 1 | 0 | 0 | 255 | % | RO | TRUE | TRUE | FALSE | Faults and Diagnostics | Fault History | Fault History | Read Only | Read only | 5342 | 16#1CAE | 16#202B/2B | 16#85/01/8F = 133/01/143 |  | History parameters | [Drive Thermal State] (TDP2) | [None] (DP2) | Factory: ; Range: 0 % ... 255 %; Source access: R; Source type: UINT (Unsigned16)
XD4000 | ALL | TDP3 | Drive thermal state | 7343 | int16 | 1 | 0 | 0 | 255 | % | RO | TRUE | TRUE | FALSE | Faults and Diagnostics | Fault History | Fault History | Read Only | Read only | 5343 | 16#1CAF | 16#202B/2C | 16#85/01/90 = 133/01/144 |  | History parameters | [Drive Thermal State] (TDP3) | [None] (DP3) | Factory: ; Range: 0 % ... 255 %; Source access: R; Source type: UINT (Unsigned16)
XD4000 | ALL | TDP4 | Drive thermal state | 7344 | int16 | 1 | 0 | 0 | 255 | % | RO | TRUE | TRUE | FALSE | Faults and Diagnostics | Fault History | Fault History | Read Only | Read only | 5344 | 16#1CB0 | 16#202B/2D | 16#85/01/91 = 133/01/145 |  | History parameters | [Drive Thermal State] (TDP4) | [None] (DP4) | Factory: ; Range: 0 % ... 255 %; Source access: R; Source type: UINT (Unsigned16)
XD4000 | ALL | TDP5 | Drive thermal state | 7345 | int16 | 1 | 0 | 0 | 255 | % | RO | TRUE | TRUE | FALSE | Faults and Diagnostics | Fault History | Fault History | Read Only | Read only | 5345 | 16#1CB1 | 16#202B/2E | 16#85/01/92 = 133/01/146 |  | History parameters | [Drive Thermal State] (TDP5) | [None] (DP5) | Factory: ; Range: 0 % ... 255 %; Source access: R; Source type: UINT (Unsigned16)
XD4000 | ALL | TDP6 | Drive thermal state | 7346 | int16 | 1 | 0 | 0 | 255 | % | RO | TRUE | TRUE | FALSE | Faults and Diagnostics | Fault History | Fault History | Read Only | Read only | 5346 | 16#1CB2 | 16#202B/2F | 16#85/01/93 = 133/01/147 |  | History parameters | [Drive Thermal State] (TDP6) | [None] (DP6) | Factory: ; Range: 0 % ... 255 %; Source access: R; Source type: UINT (Unsigned16)
XD4000 | ALL | TDP7 | Drive thermal state | 7347 | int16 | 1 | 0 | 0 | 255 | % | RO | TRUE | TRUE | FALSE | Faults and Diagnostics | Fault History | Fault History | Read Only | Read only | 5347 | 16#1CB3 | 16#202B/30 | 16#85/01/94 = 133/01/148 |  | History parameters | [Drive Thermal State] (TDP7) | [None] (DP7) | Factory: ; Range: 0 % ... 255 %; Source access: R; Source type: UINT (Unsigned16)
XD4000 | ALL | TDP8 | Drive thermal state | 7348 | int16 | 1 | 0 | 0 | 255 | % | RO | TRUE | TRUE | FALSE | Faults and Diagnostics | Fault History | Fault History | Read Only | Read only | 5348 | 16#1CB4 | 16#202B/31 | 16#85/01/95 = 133/01/149 |  | History parameters | [Drive Thermal State] (TDP8) | [None] (DP8) | Factory: ; Range: 0 % ... 255 %; Source access: R; Source type: UINT (Unsigned16)
XD4000 | ALL | TDP9 | Drive thermal state | 7349 | int16 | 1 | 0 | 0 | 255 | % | RO | TRUE | TRUE | FALSE | Faults and Diagnostics | Fault History | Fault History | Read Only | Read only | 5349 | 16#1CB5 | 16#202B/32 | 16#85/01/96 = 133/01/150 |  | History parameters | [Drive Thermal State] (TDP9) | [None] (DP9) | Factory: ; Range: 0 % ... 255 %; Source access: R; Source type: UINT (Unsigned16)
XD4000 | ALL | TJP0 | IGBT junction temp | 7350 | int16 | 1 | 0 | 0 | 255 | °C | RO | TRUE | TRUE | FALSE | Faults and Diagnostics | Fault History | Fault History | Read Only | Read only | 5350 | 16#1CB6 | 16#202B/33 | 16#85/01/97 = 133/01/151 |  | History parameters |  |  | Factory: ; Range: 0 °C ... 255 °C; Source access: R; Source type: UINT (Unsigned16)
XD4000 | ALL | TJP1 | IGBT junction temp | 7351 | int16 | 1 | 0 | 0 | 255 | °C | RO | TRUE | TRUE | FALSE | Faults and Diagnostics | Fault History | Fault History | Read Only | Read only | 5351 | 16#1CB7 | 16#202B/34 | 16#85/01/98 = 133/01/152 |  | History parameters | [IGBT Junction Temp] (TJP1) | [None] (DP1) | Factory: ; Range: 0 °C ... 255 °C; Source access: R; Source type: UINT (Unsigned16)
XD4000 | ALL | TJP2 | IGBT junction temp | 7352 | int16 | 1 | 0 | 0 | 255 | °C | RO | TRUE | TRUE | FALSE | Faults and Diagnostics | Fault History | Fault History | Read Only | Read only | 5352 | 16#1CB8 | 16#202B/35 | 16#85/01/99 = 133/01/153 |  | History parameters | [IGBT Junction Temp] (TJP2) | [None] (DP2) | Factory: ; Range: 0 °C ... 255 °C; Source access: R; Source type: UINT (Unsigned16)
XD4000 | ALL | TJP3 | IGBT junction temp | 7353 | int16 | 1 | 0 | 0 | 255 | °C | RO | TRUE | TRUE | FALSE | Faults and Diagnostics | Fault History | Fault History | Read Only | Read only | 5353 | 16#1CB9 | 16#202B/36 | 16#85/01/9A = 133/01/154 |  | History parameters | [IGBT Junction Temp] (TJP3) | [None] (DP3) | Factory: ; Range: 0 °C ... 255 °C; Source access: R; Source type: UINT (Unsigned16)
XD4000 | ALL | TJP4 | IGBT junction temp | 7354 | int16 | 1 | 0 | 0 | 255 | °C | RO | TRUE | TRUE | FALSE | Faults and Diagnostics | Fault History | Fault History | Read Only | Read only | 5354 | 16#1CBA | 16#202B/37 | 16#85/01/9B = 133/01/155 |  | History parameters | [IGBT Junction Temp] (TJP4) | [None] (DP4) | Factory: ; Range: 0 °C ... 255 °C; Source access: R; Source type: UINT (Unsigned16)
XD4000 | ALL | TJP5 | IGBT junction temp | 7355 | int16 | 1 | 0 | 0 | 255 | °C | RO | TRUE | TRUE | FALSE | Faults and Diagnostics | Fault History | Fault History | Read Only | Read only | 5355 | 16#1CBB | 16#202B/38 | 16#85/01/9C = 133/01/156 |  | History parameters | [IGBT Junction Temp] (TJP5) | [None] (DP5) | Factory: ; Range: 0 °C ... 255 °C; Source access: R; Source type: UINT (Unsigned16)
XD4000 | ALL | TJP6 | IGBT junction temp | 7356 | int16 | 1 | 0 | 0 | 255 | °C | RO | TRUE | TRUE | FALSE | Faults and Diagnostics | Fault History | Fault History | Read Only | Read only | 5356 | 16#1CBC | 16#202B/39 | 16#85/01/9D = 133/01/157 |  | History parameters | [IGBT Junction Temp] (TJP6) | [None] (DP6) | Factory: ; Range: 0 °C ... 255 °C; Source access: R; Source type: UINT (Unsigned16)
XD4000 | ALL | TJP7 | IGBT junction temp | 7357 | int16 | 1 | 0 | 0 | 255 | °C | RO | TRUE | TRUE | FALSE | Faults and Diagnostics | Fault History | Fault History | Read Only | Read only | 5357 | 16#1CBD | 16#202B/3A | 16#85/01/9E = 133/01/158 |  | History parameters | [IGBT Junction Temp] (TJP7) | [None] (DP7) | Factory: ; Range: 0 °C ... 255 °C; Source access: R; Source type: UINT (Unsigned16)
XD4000 | ALL | TJP8 | IGBT junction temp | 7358 | int16 | 1 | 0 | 0 | 255 | °C | RO | TRUE | TRUE | FALSE | Faults and Diagnostics | Fault History | Fault History | Read Only | Read only | 5358 | 16#1CBE | 16#202B/3B | 16#85/01/9F = 133/01/159 |  | History parameters | [IGBT Junction Temp] (TJP8) | [None] (DP8) | Factory: ; Range: 0 °C ... 255 °C; Source access: R; Source type: UINT (Unsigned16)
XD4000 | ALL | TJP9 | IGBT junction temp | 7359 | int16 | 1 | 0 | 0 | 255 | °C | RO | TRUE | TRUE | FALSE | Faults and Diagnostics | Fault History | Fault History | Read Only | Read only | 5359 | 16#1CBF | 16#202B/3C | 16#85/01/A0 = 133/01/160 |  | History parameters | [IGBT Junction Temp] (TJP9) | [None] (DP9) | Factory: ; Range: 0 °C ... 255 °C; Source access: R; Source type: UINT (Unsigned16)
XD4000 | ALL | SFP0 | Switching frequency | 7360 | int16 | 1 | 0 | 0 | 65535 | Hz | RO | TRUE | TRUE | FALSE | Faults and Diagnostics | Fault History | Fault History | Read Only | Read only | 5360 | 16#1CC0 | 16#202B/3D | 16#85/01/A1 = 133/01/161 |  | History parameters |  |  | Factory: ; Range: 0 Hz ... 65535 Hz; Source access: R; Source type: UINT (Unsigned16)
XD4000 | ALL | SFP1 | Switching frequency | 7361 | int16 | 1 | 0 | 0 | 65535 | Hz | RO | TRUE | TRUE | FALSE | Faults and Diagnostics | Fault History | Fault History | Read Only | Read only | 5361 | 16#1CC1 | 16#202B/3E | 16#85/01/A2 = 133/01/162 |  | History parameters | [Switching Frequency] (SFP1) | [None] (DP1) | Factory: ; Range: 0 Hz ... 65535 Hz; Source access: R; Source type: UINT (Unsigned16)
XD4000 | ALL | SFP2 | Switching frequency | 7362 | int16 | 1 | 0 | 0 | 65535 | Hz | RO | TRUE | TRUE | FALSE | Faults and Diagnostics | Fault History | Fault History | Read Only | Read only | 5362 | 16#1CC2 | 16#202B/3F | 16#85/01/A3 = 133/01/163 |  | History parameters | [Switching Frequency] (SFP2) | [None] (DP2) | Factory: ; Range: 0 Hz ... 65535 Hz; Source access: R; Source type: UINT (Unsigned16)
XD4000 | ALL | SFP3 | Switching frequency | 7363 | int16 | 1 | 0 | 0 | 65535 | Hz | RO | TRUE | TRUE | FALSE | Faults and Diagnostics | Fault History | Fault History | Read Only | Read only | 5363 | 16#1CC3 | 16#202B/40 | 16#85/01/A4 = 133/01/164 |  | History parameters | [Switching Frequency] (SFP3) | [None] (DP3) | Factory: ; Range: 0 Hz ... 65535 Hz; Source access: R; Source type: UINT (Unsigned16)
XD4000 | ALL | SFP4 | Switching frequency | 7364 | int16 | 1 | 0 | 0 | 65535 | Hz | RO | TRUE | TRUE | FALSE | Faults and Diagnostics | Fault History | Fault History | Read Only | Read only | 5364 | 16#1CC4 | 16#202B/41 | 16#85/01/A5 = 133/01/165 |  | History parameters | [Switching Frequency] (SFP4) | [None] (DP4) | Factory: ; Range: 0 Hz ... 65535 Hz; Source access: R; Source type: UINT (Unsigned16)
XD4000 | ALL | SFP5 | Switching frequency | 7365 | int16 | 1 | 0 | 0 | 65535 | Hz | RO | TRUE | TRUE | FALSE | Faults and Diagnostics | Fault History | Fault History | Read Only | Read only | 5365 | 16#1CC5 | 16#202B/42 | 16#85/01/A6 = 133/01/166 |  | History parameters | [Switching Frequency] (SFP5) | [None] (DP5) | Factory: ; Range: 0 Hz ... 65535 Hz; Source access: R; Source type: UINT (Unsigned16)
XD4000 | ALL | SFP6 | Switching frequency | 7366 | int16 | 1 | 0 | 0 | 65535 | Hz | RO | TRUE | TRUE | FALSE | Faults and Diagnostics | Fault History | Fault History | Read Only | Read only | 5366 | 16#1CC6 | 16#202B/43 | 16#85/01/A7 = 133/01/167 |  | History parameters | [Switching Frequency] (SFP6) | [None] (DP6) | Factory: ; Range: 0 Hz ... 65535 Hz; Source access: R; Source type: UINT (Unsigned16)
XD4000 | ALL | SFP7 | Switching frequency | 7367 | int16 | 1 | 0 | 0 | 65535 | Hz | RO | TRUE | TRUE | FALSE | Faults and Diagnostics | Fault History | Fault History | Read Only | Read only | 5367 | 16#1CC7 | 16#202B/44 | 16#85/01/A8 = 133/01/168 |  | History parameters | [Switching Frequency] (SFP7) | [None] (DP7) | Factory: ; Range: 0 Hz ... 65535 Hz; Source access: R; Source type: UINT (Unsigned16)
XD4000 | ALL | SFP8 | Switching frequency | 7368 | int16 | 1 | 0 | 0 | 65535 | Hz | RO | TRUE | TRUE | FALSE | Faults and Diagnostics | Fault History | Fault History | Read Only | Read only | 5368 | 16#1CC8 | 16#202B/45 | 16#85/01/A9 = 133/01/169 |  | History parameters | [Switching Frequency] (SFP8) | [None] (DP8) | Factory: ; Range: 0 Hz ... 65535 Hz; Source access: R; Source type: UINT (Unsigned16)
XD4000 | ALL | SFP9 | Switching frequency | 7369 | int16 | 1 | 0 | 0 | 65535 | Hz | RO | TRUE | TRUE | FALSE | Faults and Diagnostics | Fault History | Fault History | Read Only | Read only | 5369 | 16#1CC9 | 16#202B/46 | 16#85/01/AA = 133/01/170 |  | History parameters | [Switching Frequency] (SFP9) | [None] (DP9) | Factory: ; Range: 0 Hz ... 65535 Hz; Source access: R; Source type: UINT (Unsigned16)
XD4000 | ALL | FNB | Fault counter | 7393 | int16 | 1 | 0 | 0 | 65535 |  | RO | TRUE | TRUE | FALSE | Faults and Diagnostics | Faults and Diagnostics | Faults and Diagnostics | Read Only | Read only | 5393 | 16#1CE1 | 16#202B/5E | 16#85/01/C2 = 133/01/194 |  | Fault parameters |  |  | Factory: ; Range: 0 ... 65535; Source access: R; Source type: UINT (Unsigned16)
XD4000 | ALL | UDL | Response to underload error | 14412 | uint16 | 1 | 0 | 0 | 65535 |  | RW | TRUE | TRUE | FALSE | Faults and Diagnostics | Faults and Diagnostics | Faults and Diagnostics | Controlled Write | Write protected by default | 5412 | 16#384C | 16#2072/D | 16#A9/01/0D = 169/01/13 | ECFG | Configuration and settings | [Underload ErrorResp] (UDL) | [Process underload] (ULD) | Factory: [Freewheel stop] YES; Range: ; Source access: R/WS; Source type: WORD (Enumeration)
XD4000 | ALL | ODL | Response to overload error | 14422 | uint16 | 1 | 0 | 0 | 65535 |  | RW | TRUE | TRUE | FALSE | Faults and Diagnostics | Faults and Diagnostics | Faults and Diagnostics | Controlled Write | Write protected by default | 5422 | 16#3856 | 16#2072/17 | 16#A9/01/17 = 169/01/23 | ECFG | Configuration and settings | [Overload ErrorResp] (ODL) | [Process overload] (OLD) | Factory: [Freewheel stop] YES; Range: ; Source access: R/WS; Source type: WORD (Enumeration)
XD4000 | ALL | DPA | Last error 10 | 7600 | uint16 | 1 | 0 | 0 | 65535 |  | RO | TRUE | TRUE | FALSE | Faults and Diagnostics | Fault History | Fault History | Read Only | Read only | 5600 | 16#1DB0 | 16#202E/1 | 16#87/01/01 = 135/01/01 | LFT | History parameters |  |  | Factory: ; Range: ; Source access: R; Source type: WORD (Enumeration)
XD4000 | ALL | DPB | Last error 11 | 7601 | uint16 | 1 | 0 | 0 | 65535 |  | RO | TRUE | TRUE | FALSE | Faults and Diagnostics | Fault History | Fault History | Read Only | Read only | 5601 | 16#1DB1 | 16#202E/2 | 16#87/01/02 = 135/01/02 | LFT | History parameters |  |  | Factory: ; Range: ; Source access: R; Source type: WORD (Enumeration)
XD4000 | ALL | DPC | Last error 12 | 7602 | uint16 | 1 | 0 | 0 | 65535 |  | RO | TRUE | TRUE | FALSE | Faults and Diagnostics | Fault History | Fault History | Read Only | Read only | 5602 | 16#1DB2 | 16#202E/3 | 16#87/01/03 = 135/01/03 | LFT | History parameters |  |  | Factory: ; Range: ; Source access: R; Source type: WORD (Enumeration)
XD4000 | ALL | DPD | Last error 13 | 7603 | uint16 | 1 | 0 | 0 | 65535 |  | RO | TRUE | TRUE | FALSE | Faults and Diagnostics | Fault History | Fault History | Read Only | Read only | 5603 | 16#1DB3 | 16#202E/4 | 16#87/01/04 = 135/01/04 | LFT | History parameters |  |  | Factory: ; Range: ; Source access: R; Source type: WORD (Enumeration)
XD4000 | ALL | DPE | Last error 14 | 7604 | uint16 | 1 | 0 | 0 | 65535 |  | RO | TRUE | TRUE | FALSE | Faults and Diagnostics | Fault History | Fault History | Read Only | Read only | 5604 | 16#1DB4 | 16#202E/5 | 16#87/01/05 = 135/01/05 | LFT | History parameters |  |  | Factory: ; Range: ; Source access: R; Source type: WORD (Enumeration)
XD4000 | ALL | DPF | Last error 15 | 7605 | uint16 | 1 | 0 | 0 | 65535 |  | RO | TRUE | TRUE | FALSE | Faults and Diagnostics | Fault History | Fault History | Read Only | Read only | 5605 | 16#1DB5 | 16#202E/6 | 16#87/01/06 = 135/01/06 | LFT | History parameters |  |  | Factory: ; Range: ; Source access: R; Source type: WORD (Enumeration)
XD4000 | ALL | ERRD | CiA402 fault code | 8606 | uint16 | 1 | 0 | 0 | 65535 |  | RO | TRUE | TRUE | FALSE | Faults and Diagnostics | Faults and Diagnostics | Faults and Diagnostics | Read Only | Read only | 5606 | 16#219E | 16#2038/7 | 16#8C/01/07 = 140/01/07 | ERRD | Fault parameters |  |  | Factory: ; Range: ; Source access: R; Source type: WORD (BitString16)
XD4000 | ALL | PEC | Angle position error compensation | 15608 | int16 | 1 | 0 | 0 | 500 | % | RW | TRUE | TRUE | FALSE | Faults and Diagnostics | Faults and Diagnostics | Faults and Diagnostics | Controlled Write | Write protected by default | 5608 | 16#3CF8 | 16#207E/9 | 16#AF/01/09 = 175/01/09 |  | Configuration and settings | [Angle error Comp.] (PEC) | [Motor control] (DRC) | Factory: 0 %; Range: 0 % ... 500 %; Source access: R/WS; Source type: UINT (Unsigned16)
XD4000 | ALL | FQL | Pulse warning threshold | 14609 | int16 | 1 | 0 | 0 | 30000 | Hz | RW | TRUE | TRUE | FALSE | Faults and Diagnostics | Warnings | Warnings | Controlled Write | Write protected by default | 5609 | 16#3911 | 16#2074/A | 16#AA/01/0A = 170/01/10 |  | Configuration and settings | [Pulse warning thd.] (FQL) | [Frequency meter] (FQF) | Factory: 0 Hz; Range: 0 Hz ... 30000 Hz; Source access: R/WS; Source type: UINT (Unsigned16)
XD4000 | ALL | CBSR | Response to circuit breaker error | 13610 | uint16 | 1 | 0 | 0 | 65535 |  | RW | TRUE | TRUE | FALSE | Faults and Diagnostics | Faults and Diagnostics | Faults and Diagnostics | Controlled Write | Write protected by default | 5610 | 16#352A | 16#206A/B | 16#A5/01/0B = 165/01/11 | CBSR | Configuration and settings | [CB Error Resp] (CBSR) | [Circuit breaker] (CCBK) | Factory: [Error] FLT; Range: ; Source access: R/WS; Source type: WORD (Enumeration)
XD4000 | ALL | EPA | State word | 7610 | uint16 | 1 | 0 | 0 | 65535 |  | RO | TRUE | TRUE | FALSE | Faults and Diagnostics | Fault History | Fault History | Read Only | Read only | 5610 | 16#1DBA | 16#202E/B | 16#87/01/0B = 135/01/11 |  | History parameters | [ETA state word] (EPA) | [None] (DPA) | Factory: ; Range: ; Source access: R; Source type: WORD (BitString16)
XD4000 | ALL | EPB | State word | 7611 | uint16 | 1 | 0 | 0 | 65535 |  | RO | TRUE | TRUE | FALSE | Faults and Diagnostics | Fault History | Fault History | Read Only | Read only | 5611 | 16#1DBB | 16#202E/C | 16#87/01/0C = 135/01/12 |  | History parameters | [ETA state word] (EPB) | [None] (DPB) | Factory: ; Range: ; Source access: R; Source type: WORD (BitString16)
XD4000 | ALL | EPC | State word | 7612 | uint16 | 1 | 0 | 0 | 65535 |  | RO | TRUE | TRUE | FALSE | Faults and Diagnostics | Fault History | Fault History | Read Only | Read only | 5612 | 16#1DBC | 16#202E/D | 16#87/01/0D = 135/01/13 |  | History parameters | [ETA state word] (EPC) | [None] (DPC) | Factory: ; Range: ; Source access: R; Source type: WORD (BitString16)
XD4000 | ALL | EPD | State word | 7613 | uint16 | 1 | 0 | 0 | 65535 |  | RO | TRUE | TRUE | FALSE | Faults and Diagnostics | Fault History | Fault History | Read Only | Read only | 5613 | 16#1DBD | 16#202E/E | 16#87/01/0E = 135/01/14 |  | History parameters | [ETA state word] (EPD) | [None] (DPD) | Factory: ; Range: ; Source access: R; Source type: WORD (BitString16)
XD4000 | ALL | EPE | State word | 7614 | uint16 | 1 | 0 | 0 | 65535 |  | RO | TRUE | TRUE | FALSE | Faults and Diagnostics | Fault History | Fault History | Read Only | Read only | 5614 | 16#1DBE | 16#202E/F | 16#87/01/0F = 135/01/15 |  | History parameters | [ETA state word] (EPE) | [None] (DPE) | Factory: ; Range: ; Source access: R; Source type: WORD (BitString16)
XD4000 | ALL | EPF | State word | 7615 | uint16 | 1 | 0 | 0 | 65535 |  | RO | TRUE | TRUE | FALSE | Faults and Diagnostics | Fault History | Fault History | Read Only | Read only | 5615 | 16#1DBF | 16#202E/10 | 16#87/01/10 = 135/01/16 |  | History parameters | [ETA state word] (EPF) | [None] (DPF) | Factory: ; Range: ; Source access: R; Source type: WORD (BitString16)
XD4000 | ALL | IPA | ETI state word | 7620 | uint16 | 1 | 0 | 0 | 65535 |  | RO | TRUE | TRUE | FALSE | Faults and Diagnostics | Fault History | Fault History | Read Only | Read only | 5620 | 16#1DC4 | 16#202E/15 | 16#87/01/15 = 135/01/21 |  | History parameters | [ETI state word] (IPA) | [None] (DPA) | Factory: ; Range: ; Source access: R; Source type: WORD (BitString16)
XD4000 | ALL | IPB | ETI state word | 7621 | uint16 | 1 | 0 | 0 | 65535 |  | RO | TRUE | TRUE | FALSE | Faults and Diagnostics | Fault History | Fault History | Read Only | Read only | 5621 | 16#1DC5 | 16#202E/16 | 16#87/01/16 = 135/01/22 |  | History parameters | [ETI state word] (IPB) | [None] (DPB) | Factory: ; Range: ; Source access: R; Source type: WORD (BitString16)
XD4000 | ALL | IPC | ETI state word | 7622 | uint16 | 1 | 0 | 0 | 65535 |  | RO | TRUE | TRUE | FALSE | Faults and Diagnostics | Fault History | Fault History | Read Only | Read only | 5622 | 16#1DC6 | 16#202E/17 | 16#87/01/17 = 135/01/23 |  | History parameters | [ETI state word] (IPC) | [None] (DPC) | Factory: ; Range: ; Source access: R; Source type: WORD (BitString16)
XD4000 | ALL | IPD | ETI state word | 7623 | uint16 | 1 | 0 | 0 | 65535 |  | RO | TRUE | TRUE | FALSE | Faults and Diagnostics | Fault History | Fault History | Read Only | Read only | 5623 | 16#1DC7 | 16#202E/18 | 16#87/01/18 = 135/01/24 |  | History parameters | [ETI state word] (IPD) | [None] (DPD) | Factory: ; Range: ; Source access: R; Source type: WORD (BitString16)
XD4000 | ALL | IPE | ETI state word | 7624 | uint16 | 1 | 0 | 0 | 65535 |  | RO | TRUE | TRUE | FALSE | Faults and Diagnostics | Fault History | Fault History | Read Only | Read only | 5624 | 16#1DC8 | 16#202E/19 | 16#87/01/19 = 135/01/25 |  | History parameters | [ETI state word] (IPE) | [None] (DPE) | Factory: ; Range: ; Source access: R; Source type: WORD (BitString16)
XD4000 | ALL | IPF | ETI state word | 7625 | uint16 | 1 | 0 | 0 | 65535 |  | RO | TRUE | TRUE | FALSE | Faults and Diagnostics | Fault History | Fault History | Read Only | Read only | 5625 | 16#1DC9 | 16#202E/1A | 16#87/01/1A = 135/01/26 |  | History parameters | [ETI state word] (IPF) | [None] (DPF) | Factory: ; Range: ; Source access: R; Source type: WORD (BitString16)
XD4000 | ALL | CMPA | Cmd word | 7630 | uint16 | 1 | 0 | 0 | 65535 |  | RO | TRUE | TRUE | FALSE | Faults and Diagnostics | Fault History | Fault History | Read Only | Read only | 5630 | 16#1DCE | 16#202E/1F | 16#87/01/1F = 135/01/31 |  | History parameters | [Cmd word] (CMPA) | [None] (DPA) | Factory: ; Range: ; Source access: R; Source type: WORD (BitString16)
XD4000 | ALL | CMPB | Cmd word | 7631 | uint16 | 1 | 0 | 0 | 65535 |  | RO | TRUE | TRUE | FALSE | Faults and Diagnostics | Fault History | Fault History | Read Only | Read only | 5631 | 16#1DCF | 16#202E/20 | 16#87/01/20 = 135/01/32 |  | History parameters | [Cmd word] (CMPB) | [None] (DPB) | Factory: ; Range: ; Source access: R; Source type: WORD (BitString16)
XD4000 | ALL | CMPC | CMD command word | 7632 | uint16 | 1 | 0 | 0 | 65535 |  | RO | TRUE | TRUE | FALSE | Faults and Diagnostics | Fault History | Fault History | Read Only | Read only | 5632 | 16#1DD0 | 16#202E/21 | 16#87/01/21 = 135/01/33 |  | History parameters | [CMD word] (CMPC) | [None] (DPC) | Factory: ; Range: ; Source access: R; Source type: WORD (BitString16)
XD4000 | ALL | CMPD | CMD command word | 7633 | uint16 | 1 | 0 | 0 | 65535 |  | RO | TRUE | TRUE | FALSE | Faults and Diagnostics | Fault History | Fault History | Read Only | Read only | 5633 | 16#1DD1 | 16#202E/22 | 16#87/01/22 = 135/01/34 |  | History parameters | [CMD word] (CMPD) | [None] (DPD) | Factory: ; Range: ; Source access: R; Source type: WORD (BitString16)
XD4000 | ALL | CMPE | CMD command word | 7634 | uint16 | 1 | 0 | 0 | 65535 |  | RO | TRUE | TRUE | FALSE | Faults and Diagnostics | Fault History | Fault History | Read Only | Read only | 5634 | 16#1DD2 | 16#202E/23 | 16#87/01/23 = 135/01/35 |  | History parameters | [CMD word] (CMPE) | [None] (DPE) | Factory: ; Range: ; Source access: R; Source type: WORD (BitString16)
XD4000 | ALL | CMPF | CMD command word | 7635 | uint16 | 1 | 0 | 0 | 65535 |  | RO | TRUE | TRUE | FALSE | Faults and Diagnostics | Fault History | Fault History | Read Only | Read only | 5635 | 16#1DD3 | 16#202E/24 | 16#87/01/24 = 135/01/36 |  | History parameters | [CMD word] (CMPF) | [None] (DPF) | Factory: ; Range: ; Source access: R; Source type: WORD (BitString16)
XD4000 | ALL | LCPA | Motor current | 7640 | int16 | 1 | 0 | -32767 | 32767 |  | RO | TRUE | TRUE | FALSE | Faults and Diagnostics | Fault History | Fault History | Read Only | Read only | 5640 | 16#1DD8 | 16#202E/29 | 16#87/01/29 = 135/01/41 |  | History parameters | [Motor current] (LCPA) | [None] (DPA) | Factory: ; Range: -32767 ... 32767; Source access: R; Source type: INT (Signed16)
XD4000 | ALL | LCPB | Motor current | 7641 | int16 | 1 | 0 | -32767 | 32767 |  | RO | TRUE | TRUE | FALSE | Faults and Diagnostics | Fault History | Fault History | Read Only | Read only | 5641 | 16#1DD9 | 16#202E/2A | 16#87/01/2A = 135/01/42 |  | History parameters | [Motor current] (LCPB) | [None] (DPB) | Factory: ; Range: -32767 ... 32767; Source access: R; Source type: INT (Signed16)
XD4000 | ALL | LCPC | Motor current | 7642 | int16 | 1 | 0 | -32767 | 32767 |  | RO | TRUE | TRUE | FALSE | Faults and Diagnostics | Fault History | Fault History | Read Only | Read only | 5642 | 16#1DDA | 16#202E/2B | 16#87/01/2B = 135/01/43 |  | History parameters | [Motor current] (LCPC) | [None] (DPC) | Factory: ; Range: -32767 ... 32767; Source access: R; Source type: INT (Signed16)
XD4000 | ALL | LCPD | Motor current | 7643 | int16 | 1 | 0 | -32767 | 32767 |  | RO | TRUE | TRUE | FALSE | Faults and Diagnostics | Fault History | Fault History | Read Only | Read only | 5643 | 16#1DDB | 16#202E/2C | 16#87/01/2C = 135/01/44 |  | History parameters | [Motor current] (LCPD) | [None] (DPD) | Factory: ; Range: -32767 ... 32767; Source access: R; Source type: INT (Signed16)
XD4000 | ALL | LCPE | Motor current | 7644 | int16 | 1 | 0 | -32767 | 32767 |  | RO | TRUE | TRUE | FALSE | Faults and Diagnostics | Fault History | Fault History | Read Only | Read only | 5644 | 16#1DDC | 16#202E/2D | 16#87/01/2D = 135/01/45 |  | History parameters | [Motor current] (LCPE) | [None] (DPE) | Factory: ; Range: -32767 ... 32767; Source access: R; Source type: INT (Signed16)
XD4000 | ALL | LCPF | Motor current | 7645 | int16 | 1 | 0 | -32767 | 32767 |  | RO | TRUE | TRUE | FALSE | Faults and Diagnostics | Fault History | Fault History | Read Only | Read only | 5645 | 16#1DDD | 16#202E/2E | 16#87/01/2E = 135/01/46 |  | History parameters | [Motor current] (LCPF) | [None] (DPF) | Factory: ; Range: -32767 ... 32767; Source access: R; Source type: INT (Signed16)
XD4000 | ALL | RFPA | Motor frequency | 7650 | int16 | 0.1 | 0 | -3276.7 | 3276.7 | Hz | RO | TRUE | TRUE | FALSE | Faults and Diagnostics | Fault History | Fault History | Read Only | Read only | 5650 | 16#1DE2 | 16#202E/33 | 16#87/01/33 = 135/01/51 |  | History parameters | [Motor frequency] (RFPA) | [None] (DPA) | Factory: ; Range: -3276.7 Hz ... 3276.7 Hz; Source access: R; Source type: INT (Signed16)
XD4000 | ALL | RFPB | Motor frequency | 7651 | int16 | 0.1 | 0 | -3276.7 | 3276.7 | Hz | RO | TRUE | TRUE | FALSE | Faults and Diagnostics | Fault History | Fault History | Read Only | Read only | 5651 | 16#1DE3 | 16#202E/34 | 16#87/01/34 = 135/01/52 |  | History parameters | [Motor frequency] (RFPB) | [None] (DPB) | Factory: ; Range: -3276.7 Hz ... 3276.7 Hz; Source access: R; Source type: INT (Signed16)
XD4000 | ALL | RFPC | Motor frequency | 7652 | int16 | 0.1 | 0 | -3276.7 | 3276.7 | Hz | RO | TRUE | TRUE | FALSE | Faults and Diagnostics | Fault History | Fault History | Read Only | Read only | 5652 | 16#1DE4 | 16#202E/35 | 16#87/01/35 = 135/01/53 |  | History parameters | [Motor frequency] (RFPC) | [None] (DPC) | Factory: ; Range: -3276.7 Hz ... 3276.7 Hz; Source access: R; Source type: INT (Signed16)
XD4000 | ALL | RFPD | Motor frequency | 7653 | int16 | 0.1 | 0 | -3276.7 | 3276.7 | Hz | RO | TRUE | TRUE | FALSE | Faults and Diagnostics | Fault History | Fault History | Read Only | Read only | 5653 | 16#1DE5 | 16#202E/36 | 16#87/01/36 = 135/01/54 |  | History parameters | [Motor frequency] (RFPD) | [None] (DPD) | Factory: ; Range: -3276.7 Hz ... 3276.7 Hz; Source access: R; Source type: INT (Signed16)
XD4000 | ALL | RFPE | Motor frequency | 7654 | int16 | 0.1 | 0 | -3276.7 | 3276.7 | Hz | RO | TRUE | TRUE | FALSE | Faults and Diagnostics | Fault History | Fault History | Read Only | Read only | 5654 | 16#1DE6 | 16#202E/37 | 16#87/01/37 = 135/01/55 |  | History parameters | [Motor frequency] (RFPE) | [None] (DPE) | Factory: ; Range: -3276.7 Hz ... 3276.7 Hz; Source access: R; Source type: INT (Signed16)
XD4000 | ALL | RFPF | Motor frequency | 7655 | int16 | 0.1 | 0 | -3276.7 | 3276.7 | Hz | RO | TRUE | TRUE | FALSE | Faults and Diagnostics | Fault History | Fault History | Read Only | Read only | 5655 | 16#1DE7 | 16#202E/38 | 16#87/01/38 = 135/01/56 |  | History parameters | [Motor frequency] (RFPF) | [None] (DPF) | Factory: ; Range: -3276.7 Hz ... 3276.7 Hz; Source access: R; Source type: INT (Signed16)
XD4000 | ALL | RTPA | Run Elapsed time | 7660 | int16 | 1 | 0 | 0 | 65535 | h | RO | TRUE | TRUE | FALSE | Faults and Diagnostics | Fault History | Fault History | Read Only | Read only | 5660 | 16#1DEC | 16#202E/3D | 16#87/01/3D = 135/01/61 |  | History parameters | [Run Elapsed time] (RTPA) | [None] (DPA) | Factory: ; Range: 0 h ... 65535 h; Source access: R; Source type: UINT (Unsigned16)
XD4000 | ALL | RTPB | Run Elapsed time | 7661 | int16 | 1 | 0 | 0 | 65535 | h | RO | TRUE | TRUE | FALSE | Faults and Diagnostics | Fault History | Fault History | Read Only | Read only | 5661 | 16#1DED | 16#202E/3E | 16#87/01/3E = 135/01/62 |  | History parameters | [Run Elapsed time] (RTPB) | [None] (DPB) | Factory: ; Range: 0 h ... 65535 h; Source access: R; Source type: UINT (Unsigned16)
XD4000 | ALL | RTPC | Run Elapsed time | 7662 | int16 | 1 | 0 | 0 | 65535 | h | RO | TRUE | TRUE | FALSE | Faults and Diagnostics | Fault History | Fault History | Read Only | Read only | 5662 | 16#1DEE | 16#202E/3F | 16#87/01/3F = 135/01/63 |  | History parameters | [Run Elapsed time] (RTPC) | [None] (DPC) | Factory: ; Range: 0 h ... 65535 h; Source access: R; Source type: UINT (Unsigned16)
XD4000 | ALL | RTPD | Run Elapsed time | 7663 | int16 | 1 | 0 | 0 | 65535 | h | RO | TRUE | TRUE | FALSE | Faults and Diagnostics | Fault History | Fault History | Read Only | Read only | 5663 | 16#1DEF | 16#202E/40 | 16#87/01/40 = 135/01/64 |  | History parameters | [Run Elapsed time] (RTPD) | [None] (DPD) | Factory: ; Range: 0 h ... 65535 h; Source access: R; Source type: UINT (Unsigned16)
XD4000 | ALL | RTPE | Run Elapsed time | 7664 | int16 | 1 | 0 | 0 | 65535 | h | RO | TRUE | TRUE | FALSE | Faults and Diagnostics | Fault History | Fault History | Read Only | Read only | 5664 | 16#1DF0 | 16#202E/41 | 16#87/01/41 = 135/01/65 |  | History parameters | [Run Elapsed time] (RTPE) | [None] (DPE) | Factory: ; Range: 0 h ... 65535 h; Source access: R; Source type: UINT (Unsigned16)
XD4000 | ALL | THEA | Thermal warning level for encoder | 5664 | int16 | 1 | 0 | -32768 | 32767 |  | RW | TRUE | TRUE | FALSE | Faults and Diagnostics | Warnings | Warnings | Controlled Write | Write protected by default | 5664 | 16#1620 | 16#201A/41 | 16#7D/01/41 = 125/01/65 |  | Configuration and settings | [Enc Th Warn Level] (THEA) | [Thermal monitoring] (TPP) [Thermal monitoring] (TPP) [Thermal monitoring] (TPP) | Factory: Refer to programming manual; Range: -32768 ... 32767; Source access: R/W; Source type: INT (Signed16)
XD4000 | ALL | RTPF | Run Elapsed time | 7665 | int16 | 1 | 0 | 0 | 65535 | h | RO | TRUE | TRUE | FALSE | Faults and Diagnostics | Fault History | Fault History | Read Only | Read only | 5665 | 16#1DF1 | 16#202E/42 | 16#87/01/42 = 135/01/66 |  | History parameters | [Run Elapsed time] (RTPF) | [None] (DPF) | Factory: ; Range: 0 h ... 65535 h; Source access: R; Source type: UINT (Unsigned16)
XD4000 | ALL | THEF | Thermal error level for encoder | 5665 | int16 | 1 | 0 | -32768 | 32767 |  | RW | TRUE | TRUE | FALSE | Faults and Diagnostics | Faults and Diagnostics | Faults and Diagnostics | Controlled Write | Write protected by default | 5665 | 16#1621 | 16#201A/42 | 16#7D/01/42 = 125/01/66 |  | Configuration and settings | [Enc Th Error Level] (THEF) | [Thermal monitoring] (TPP) [Thermal monitoring] (TPP) [Thermal monitoring] (TPP) | Factory: Refer to programming manual; Range: -32768 ... 32767; Source access: R/W; Source type: INT (Signed16)
XD4000 | ALL | THEB | Response to thermal error for encoder | 5666 | uint16 | 1 | 0 | 0 | 65535 |  | RW | TRUE | TRUE | FALSE | Faults and Diagnostics | Faults and Diagnostics | Faults and Diagnostics | Controlled Write | Write protected by default | 5666 | 16#1622 | 16#201A/43 | 16#7D/01/43 = 125/01/67 | ECFG | Configuration and settings | [Enc Th ErrorResp] (THEB) | [Thermal monitoring] (TPP) [Thermal monitoring] (TPP) [Thermal monitoring] (TPP) | Factory: [Ramp stop] RMP; Range: ; Source access: R/WS; Source type: WORD (Enumeration)
XD4000 | ALL | ULPA | DC bus voltage | 7670 | int16 | 0.1 | 0 | 0 | 6553.5 | V | RO | TRUE | TRUE | FALSE | Faults and Diagnostics | Fault History | Fault History | Read Only | Read only | 5670 | 16#1DF6 | 16#202E/47 | 16#87/01/47 = 135/01/71 |  | History parameters | [DC bus voltage] (ULPA) | [None] (DPA) | Factory: ; Range: 0.0 V ... 6553.5 V; Source access: R; Source type: UINT (Unsigned16)
XD4000 | ALL | ULPB | DC bus voltage | 7671 | int16 | 0.1 | 0 | 0 | 6553.5 | V | RO | TRUE | TRUE | FALSE | Faults and Diagnostics | Fault History | Fault History | Read Only | Read only | 5671 | 16#1DF7 | 16#202E/48 | 16#87/01/48 = 135/01/72 |  | History parameters | [DC bus voltage] (ULPB) | [None] (DPB) | Factory: ; Range: 0.0 V ... 6553.5 V; Source access: R; Source type: UINT (Unsigned16)
XD4000 | ALL | ULPC | DC bus voltage | 7672 | int16 | 0.1 | 0 | 0 | 6553.5 | V | RO | TRUE | TRUE | FALSE | Faults and Diagnostics | Fault History | Fault History | Read Only | Read only | 5672 | 16#1DF8 | 16#202E/49 | 16#87/01/49 = 135/01/73 |  | History parameters | [DC bus voltage] (ULPC) | [None] (DPC) | Factory: ; Range: 0.0 V ... 6553.5 V; Source access: R; Source type: UINT (Unsigned16)
XD4000 | ALL | ULPD | DC bus voltage | 7673 | int16 | 0.1 | 0 | 0 | 6553.5 | V | RO | TRUE | TRUE | FALSE | Faults and Diagnostics | Fault History | Fault History | Read Only | Read only | 5673 | 16#1DF9 | 16#202E/4A | 16#87/01/4A = 135/01/74 |  | History parameters | [DC bus voltage] (ULPD) | [None] (DPD) | Factory: ; Range: 0.0 V ... 6553.5 V; Source access: R; Source type: UINT (Unsigned16)
XD4000 | ALL | ULPE | DC bus voltage | 7674 | int16 | 0.1 | 0 | 0 | 6553.5 | V | RO | TRUE | TRUE | FALSE | Faults and Diagnostics | Fault History | Fault History | Read Only | Read only | 5674 | 16#1DFA | 16#202E/4B | 16#87/01/4B = 135/01/75 |  | History parameters | [DC bus voltage] (ULPE) | [None] (DPE) | Factory: ; Range: 0.0 V ... 6553.5 V; Source access: R; Source type: UINT (Unsigned16)
XD4000 | ALL | ULPF | DC bus voltage | 7675 | int16 | 0.1 | 0 | 0 | 6553.5 | V | RO | TRUE | TRUE | FALSE | Faults and Diagnostics | Fault History | Fault History | Read Only | Read only | 5675 | 16#1DFB | 16#202E/4C | 16#87/01/4C = 135/01/76 |  | History parameters | [DC bus voltage] (ULPF) | [None] (DPF) | Factory: ; Range: 0.0 V ... 6553.5 V; Source access: R; Source type: UINT (Unsigned16)
XD4000 | ALL | RDAE | Relative d-axis error in % | 9676 | int16 | 0.1 | 0 | -3276.7 | 3276.7 | % | RO | TRUE | TRUE | FALSE | Faults and Diagnostics | Faults and Diagnostics | Faults and Diagnostics | Read Only | Read only | 5676 | 16#25CC | 16#2042/4D | 16#91/01/4D = 145/01/77 |  | Actual values parameters | [Relative d-axis error] (RDAE) | [data] (MTD) | Factory: ; Range: -3276.7 % ... 3276.7 %; Source access: R; Source type: INT (Signed16)
XD4000 | ALL | THPA | Motor thermal state | 7680 | int16 | 1 | 0 | 0 | 65535 | % | RO | TRUE | TRUE | FALSE | Faults and Diagnostics | Fault History | Fault History | Read Only | Read only | 5680 | 16#1E00 | 16#202E/51 | 16#87/01/51 = 135/01/81 |  | History parameters | [Motor therm state] (THPA) | [None] (DPA) | Factory: ; Range: 0 % ... 65535 %; Source access: R; Source type: UINT (Unsigned16)
XD4000 | ALL | THPB | Motor thermal state | 7681 | int16 | 1 | 0 | 0 | 65535 | % | RO | TRUE | TRUE | FALSE | Faults and Diagnostics | Fault History | Fault History | Read Only | Read only | 5681 | 16#1E01 | 16#202E/52 | 16#87/01/52 = 135/01/82 |  | History parameters | [Motor therm state] (THPB) | [None] (DPB) | Factory: ; Range: 0 % ... 65535 %; Source access: R; Source type: UINT (Unsigned16)
XD4000 | ALL | THPC | Motor thermal state | 7682 | int16 | 1 | 0 | 0 | 65535 | % | RO | TRUE | TRUE | FALSE | Faults and Diagnostics | Fault History | Fault History | Read Only | Read only | 5682 | 16#1E02 | 16#202E/53 | 16#87/01/53 = 135/01/83 |  | History parameters | [Motor therm state] (THPC) | [None] (DPC) | Factory: ; Range: 0 % ... 65535 %; Source access: R; Source type: UINT (Unsigned16)
XD4000 | ALL | THPD | Motor thermal state | 7683 | int16 | 1 | 0 | 0 | 65535 | % | RO | TRUE | TRUE | FALSE | Faults and Diagnostics | Fault History | Fault History | Read Only | Read only | 5683 | 16#1E03 | 16#202E/54 | 16#87/01/54 = 135/01/84 |  | History parameters | [Motor therm state] (THPD) | [None] (DPD) | Factory: ; Range: 0 % ... 65535 %; Source access: R; Source type: UINT (Unsigned16)
XD4000 | ALL | THPE | Motor thermal state | 7684 | int16 | 1 | 0 | 0 | 65535 | % | RO | TRUE | TRUE | FALSE | Faults and Diagnostics | Fault History | Fault History | Read Only | Read only | 5684 | 16#1E04 | 16#202E/55 | 16#87/01/55 = 135/01/85 |  | History parameters | [Motor therm state] (THPE) | [None] (DPE) | Factory: ; Range: 0 % ... 65535 %; Source access: R; Source type: UINT (Unsigned16)
XD4000 | ALL | THPF | Motor thermal state | 7685 | int16 | 1 | 0 | 0 | 65535 | % | RO | TRUE | TRUE | FALSE | Faults and Diagnostics | Fault History | Fault History | Read Only | Read only | 5685 | 16#1E05 | 16#202E/56 | 16#87/01/56 = 135/01/86 |  | History parameters | [Motor therm state] (THPF) | [None] (DPF) | Factory: ; Range: 0 % ... 65535 %; Source access: R; Source type: UINT (Unsigned16)
XD4000 | ALL | CRPA | Active channels on error n-10 | 7690 | uint16 | 1 | 0 | 0 | 65535 |  | RO | TRUE | TRUE | FALSE | Faults and Diagnostics | Fault History | Fault History | Read Only | Read only | 5690 | 16#1E0A | 16#202E/5B | 16#87/01/5B = 135/01/91 |  | History parameters |  |  | Factory: ; Range: ; Source access: R; Source type: WORD (BitString16)
XD4000 | ALL | CRPB | Active channels on error n-11 | 7691 | uint16 | 1 | 0 | 0 | 65535 |  | RO | TRUE | TRUE | FALSE | Faults and Diagnostics | Fault History | Fault History | Read Only | Read only | 5691 | 16#1E0B | 16#202E/5C | 16#87/01/5C = 135/01/92 |  | History parameters |  |  | Factory: ; Range: ; Source access: R; Source type: WORD (BitString16)
XD4000 | ALL | CRPC | Active channels on error n-12 | 7692 | uint16 | 1 | 0 | 0 | 65535 |  | RO | TRUE | TRUE | FALSE | Faults and Diagnostics | Fault History | Fault History | Read Only | Read only | 5692 | 16#1E0C | 16#202E/5D | 16#87/01/5D = 135/01/93 |  | History parameters |  |  | Factory: ; Range: ; Source access: R; Source type: WORD (BitString16)
XD4000 | ALL | CRPD | Active channels on error n-13 | 7693 | uint16 | 1 | 0 | 0 | 65535 |  | RO | TRUE | TRUE | FALSE | Faults and Diagnostics | Fault History | Fault History | Read Only | Read only | 5693 | 16#1E0D | 16#202E/5E | 16#87/01/5E = 135/01/94 |  | History parameters |  |  | Factory: ; Range: ; Source access: R; Source type: WORD (BitString16)
XD4000 | ALL | CRPE | Active channels on error n-14 | 7694 | uint16 | 1 | 0 | 0 | 65535 |  | RO | TRUE | TRUE | FALSE | Faults and Diagnostics | Fault History | Fault History | Read Only | Read only | 5694 | 16#1E0E | 16#202E/5F | 16#87/01/5F = 135/01/95 |  | History parameters |  |  | Factory: ; Range: ; Source access: R; Source type: WORD (BitString16)
XD4000 | ALL | CRPF | Active channels on error n-15 | 7695 | uint16 | 1 | 0 | 0 | 65535 |  | RO | TRUE | TRUE | FALSE | Faults and Diagnostics | Fault History | Fault History | Read Only | Read only | 5695 | 16#1E0F | 16#202E/60 | 16#87/01/60 = 135/01/96 |  | History parameters |  |  | Factory: ; Range: ; Source access: R; Source type: WORD (BitString16)
XD4000 | ALL | ENCE | Encoder feedback error number | 5699 | int16 | 1 | 0 | 0 | 65535 |  | RO | TRUE | TRUE | FALSE | Faults and Diagnostics | Fault History | Fault History | Read Only | Read only | 5699 | 16#1643 | 16#201A/64 | 16#7D/01/64 = 125/01/100 |  | History parameters | [Encoder Fdbck Error] (ENCE) | [Diag. data] (DDT) | Factory: ; Range: 0 ... 65535; Source access: R; Source type: UINT (Unsigned16)
XD4000 | ALL | MDA | Year, month and day of fault record x (1 is last) | 7700 | int16 | 1 | 0 | 0 | 65535 |  | RO | TRUE | TRUE | FALSE | Faults and Diagnostics | Fault History | Fault History | Read Only | Read only | 5700 | 16#1E14 | 16#202F/1 | 16#87/01/65 = 135/01/101 |  | History parameters |  |  | Factory: ; Range: 0 ... 65535; Source access: R; Source type: UINT (Unsigned16)
XD4000 | ALL | MDB | Year, month and day of fault record x (1 is last) | 7701 | int16 | 1 | 0 | 0 | 65535 |  | RO | TRUE | TRUE | FALSE | Faults and Diagnostics | Fault History | Fault History | Read Only | Read only | 5701 | 16#1E15 | 16#202F/2 | 16#87/01/66 = 135/01/102 |  | History parameters |  |  | Factory: ; Range: 0 ... 65535; Source access: R; Source type: UINT (Unsigned16)
XD4000 | ALL | MDC | Year, month and day of fault record x (1 is last) | 7702 | int16 | 1 | 0 | 0 | 65535 |  | RO | TRUE | TRUE | FALSE | Faults and Diagnostics | Fault History | Fault History | Read Only | Read only | 5702 | 16#1E16 | 16#202F/3 | 16#87/01/67 = 135/01/103 |  | History parameters |  |  | Factory: ; Range: 0 ... 65535; Source access: R; Source type: UINT (Unsigned16)
XD4000 | ALL | MDD | Year, month and day of fault record x (1 is last) | 7703 | int16 | 1 | 0 | 0 | 65535 |  | RO | TRUE | TRUE | FALSE | Faults and Diagnostics | Fault History | Fault History | Read Only | Read only | 5703 | 16#1E17 | 16#202F/4 | 16#87/01/68 = 135/01/104 |  | History parameters |  |  | Factory: ; Range: 0 ... 65535; Source access: R; Source type: UINT (Unsigned16)
XD4000 | ALL | MDE | Year, month and day of fault record x (1 is last) | 7704 | int16 | 1 | 0 | 0 | 65535 |  | RO | TRUE | TRUE | FALSE | Faults and Diagnostics | Fault History | Fault History | Read Only | Read only | 5704 | 16#1E18 | 16#202F/5 | 16#87/01/69 = 135/01/105 |  | History parameters |  |  | Factory: ; Range: 0 ... 65535; Source access: R; Source type: UINT (Unsigned16)
XD4000 | ALL | MDF | Year, month and day of fault record x (1 is last) | 7705 | int16 | 1 | 0 | 0 | 65535 |  | RO | TRUE | TRUE | FALSE | Faults and Diagnostics | Fault History | Fault History | Read Only | Read only | 5705 | 16#1E19 | 16#202F/6 | 16#87/01/6A = 135/01/106 |  | History parameters |  |  | Factory: ; Range: 0 ... 65535; Source access: R; Source type: UINT (Unsigned16)
XD4000 | ALL | DMA | Hour and minute of fault record x (1 is last) | 7710 | int16 | 1 | 0 | 0 | 65535 |  | RO | TRUE | TRUE | FALSE | Faults and Diagnostics | Fault History | Fault History | Read Only | Read only | 5710 | 16#1E1E | 16#202F/B | 16#87/01/6F = 135/01/111 |  | History parameters |  |  | Factory: ; Range: 0 ... 65535; Source access: R; Source type: UINT (Unsigned16)
XD4000 | ALL | DMB | Hour and minute of fault record x (1 is last) | 7711 | int16 | 1 | 0 | 0 | 65535 |  | RO | TRUE | TRUE | FALSE | Faults and Diagnostics | Fault History | Fault History | Read Only | Read only | 5711 | 16#1E1F | 16#202F/C | 16#87/01/70 = 135/01/112 |  | History parameters |  |  | Factory: ; Range: 0 ... 65535; Source access: R; Source type: UINT (Unsigned16)
XD4000 | ALL | DMC | Hour and minute of fault record x (1 is last) | 7712 | int16 | 1 | 0 | 0 | 65535 |  | RO | TRUE | TRUE | FALSE | Faults and Diagnostics | Fault History | Fault History | Read Only | Read only | 5712 | 16#1E20 | 16#202F/D | 16#87/01/71 = 135/01/113 |  | History parameters |  |  | Factory: ; Range: 0 ... 65535; Source access: R; Source type: UINT (Unsigned16)
XD4000 | ALL | DMD | Hour and minute of fault record x (1 is last) | 7713 | int16 | 1 | 0 | 0 | 65535 |  | RO | TRUE | TRUE | FALSE | Faults and Diagnostics | Fault History | Fault History | Read Only | Read only | 5713 | 16#1E21 | 16#202F/E | 16#87/01/72 = 135/01/114 |  | History parameters |  |  | Factory: ; Range: 0 ... 65535; Source access: R; Source type: UINT (Unsigned16)
XD4000 | ALL | DME | Hour and minute of fault record x (1 is last) | 7714 | int16 | 1 | 0 | 0 | 65535 |  | RO | TRUE | TRUE | FALSE | Faults and Diagnostics | Fault History | Fault History | Read Only | Read only | 5714 | 16#1E22 | 16#202F/F | 16#87/01/73 = 135/01/115 |  | History parameters |  |  | Factory: ; Range: 0 ... 65535; Source access: R; Source type: UINT (Unsigned16)
XD4000 | ALL | P24D | Cabinet I/O 24V missing error timeout | 16714 | int16 | 1 | 0 | -1 | 3000 | s | RW | TRUE | TRUE | FALSE | Faults and Diagnostics | Warnings | Warnings | Controlled Write | Write protected by default | 5714 | 16#414A | 16#2089/F | 16#B4/01/73 = 180/01/115 |  | Configuration and settings | [Cab I/O 24V Timeout] (P24D) | [Error/Warning handling] (CSWM) [Cabinet I/O functions] (CABF) | Factory: Refer to programming manual; Range: -1 s ... 3000 s; Source access: R/WS; Source type: INT (Signed16)
XD4000 | ALL | DMF | Hour and minute of fault record x (1 is last) | 7715 | int16 | 1 | 0 | 0 | 65535 |  | RO | TRUE | TRUE | FALSE | Faults and Diagnostics | Fault History | Fault History | Read Only | Read only | 5715 | 16#1E23 | 16#202F/10 | 16#87/01/74 = 135/01/116 |  | History parameters |  |  | Factory: ; Range: 0 ... 65535; Source access: R; Source type: UINT (Unsigned16)
XD4000 | ALL | HSA | Device state | 7720 | uint16 | 1 | 0 | 0 | 65535 |  | RO | TRUE | TRUE | FALSE | Faults and Diagnostics | Fault History | Fault History | Read Only | Read only | 5720 | 16#1E28 | 16#202F/15 | 16#87/01/79 = 135/01/121 | HMIS | History parameters | [Device state] (HSA) | [None] (DPA) | Factory: ; Range: ; Source access: R; Source type: WORD (Enumeration)
XD4000 | ALL | IFMA | Monitoring circuit A error monitoring type | 16720 | uint16 | 1 | 0 | 0 | 65535 |  | RW | TRUE | TRUE | FALSE | Faults and Diagnostics | Faults and Diagnostics | Faults and Diagnostics | Controlled Write | Write protected by default | 5720 | 16#4150 | 16#2089/15 | 16#B4/01/79 = 180/01/121 | IFM | Configuration and settings | [MonitorCircuit A Monitor] (IFMA) | [Monitoring circuit A] (CMCA) [Monitoring circuit A] (CMCA) | Factory: [Always active] ALL; Range: ; Source access: R/WS; Source type: WORD (Enumeration)
XD4000 | ALL | LCAC | Lifecycle warning configuration | 13720 | uint16 | 1 | 0 | 0 | 65535 |  | RW | TRUE | TRUE | FALSE | Faults and Diagnostics | Warnings | Warnings | Controlled Write | Write protected by default | 5720 | 16#3598 | 16#206B/15 | 16#A5/01/79 = 165/01/121 | N_Y | Configuration and settings | [LifeCycle Warning] (LCAC) | [Drive warranty mgnt] (DWMA) | Factory: [Yes] YES; Range: ; Source access: R/W; Source type: WORD (Enumeration)
XD4000 | ALL | HSB | Device state | 7721 | uint16 | 1 | 0 | 0 | 65535 |  | RO | TRUE | TRUE | FALSE | Faults and Diagnostics | Fault History | Fault History | Read Only | Read only | 5721 | 16#1E29 | 16#202F/16 | 16#87/01/7A = 135/01/122 | HMIS | History parameters | [Device state] (HSB) | [None] (DPB) | Factory: ; Range: ; Source access: R; Source type: WORD (Enumeration)
XD4000 | ALL | IFMB | Monitoring circuit B error monitoring type | 16721 | uint16 | 1 | 0 | 0 | 65535 |  | RW | TRUE | TRUE | FALSE | Faults and Diagnostics | Faults and Diagnostics | Faults and Diagnostics | Controlled Write | Write protected by default | 5721 | 16#4151 | 16#2089/16 | 16#B4/01/7A = 180/01/122 | IFM | Configuration and settings | [MonitorCircuit B Monitor] (IFMB) | [Monitoring circuit B] (CMCB) [Monitoring circuit B] (CMCB) | Factory: [Always active] ALL; Range: ; Source access: R/WS; Source type: WORD (Enumeration)
XD4000 | ALL | HSC | Device state | 7722 | uint16 | 1 | 0 | 0 | 65535 |  | RO | TRUE | TRUE | FALSE | Faults and Diagnostics | Fault History | Fault History | Read Only | Read only | 5722 | 16#1E2A | 16#202F/17 | 16#87/01/7B = 135/01/123 | HMIS | History parameters | [Device state] (HSC) | [None] (DPC) | Factory: ; Range: ; Source access: R; Source type: WORD (Enumeration)
XD4000 | ALL | IFMC | Monitoring circuit C error monitoring type | 16722 | uint16 | 1 | 0 | 0 | 65535 |  | RW | TRUE | TRUE | FALSE | Faults and Diagnostics | Faults and Diagnostics | Faults and Diagnostics | Controlled Write | Write protected by default | 5722 | 16#4152 | 16#2089/17 | 16#B4/01/7B = 180/01/123 | IFM | Configuration and settings | [MonitorCircuit C Monitor] (IFMC) | [Monitoring circuit C] (CMCC) [Monitoring circuit C] (CMCC) | Factory: [Always active] ALL; Range: ; Source access: R/WS; Source type: WORD (Enumeration)
XD4000 | ALL | HSD | Device state | 7723 | uint16 | 1 | 0 | 0 | 65535 |  | RO | TRUE | TRUE | FALSE | Faults and Diagnostics | Fault History | Fault History | Read Only | Read only | 5723 | 16#1E2B | 16#202F/18 | 16#87/01/7C = 135/01/124 | HMIS | History parameters | [Device state] (HSD) | [None] (DPD) | Factory: ; Range: ; Source access: R; Source type: WORD (Enumeration)
XD4000 | ALL | IFMD | Monitoring circuit D error monitoring type | 16723 | uint16 | 1 | 0 | 0 | 65535 |  | RW | TRUE | TRUE | FALSE | Faults and Diagnostics | Faults and Diagnostics | Faults and Diagnostics | Controlled Write | Write protected by default | 5723 | 16#4153 | 16#2089/18 | 16#B4/01/7C = 180/01/124 | IFM | Configuration and settings | [MonitorCircuit D Monitor] (IFMD) | [Monitoring circuit D] (CMCD) [Monitoring circuit D] (CMCD) | Factory: [Always active] ALL; Range: ; Source access: R/WS; Source type: WORD (Enumeration)
XD4000 | ALL | HSE | Device state | 7724 | uint16 | 1 | 0 | 0 | 65535 |  | RO | TRUE | TRUE | FALSE | Faults and Diagnostics | Fault History | Fault History | Read Only | Read only | 5724 | 16#1E2C | 16#202F/19 | 16#87/01/7D = 135/01/125 | HMIS | History parameters | [Device state] (HSE) | [None] (DPE) | Factory: ; Range: ; Source access: R; Source type: WORD (Enumeration)
XD4000 | ALL | HSF | Device state | 7725 | uint16 | 1 | 0 | 0 | 65535 |  | RO | TRUE | TRUE | FALSE | Faults and Diagnostics | Fault History | Fault History | Read Only | Read only | 5725 | 16#1E2D | 16#202F/1A | 16#87/01/7E = 135/01/126 | HMIS | History parameters | [Device state] (HSF) | [None] (DPF) | Factory: ; Range: ; Source access: R; Source type: WORD (Enumeration)
XD4000 | ALL | OTPA | Motor torque | 7730 | int16 | 0.1 | 0 | -3276.7 | 3276.7 | % | RO | TRUE | TRUE | FALSE | Faults and Diagnostics | Fault History | Fault History | Read Only | Read only | 5730 | 16#1E32 | 16#202F/1F | 16#87/01/83 = 135/01/131 |  | History parameters | [Motor Torque] (OTPA) | [None] (DPA) | Factory: ; Range: -3276.7 % ... 3276.7 %; Source access: R; Source type: INT (Signed16)
XD4000 | ALL | OTPB | Motor torque | 7731 | int16 | 0.1 | 0 | -3276.7 | 3276.7 | % | RO | TRUE | TRUE | FALSE | Faults and Diagnostics | Fault History | Fault History | Read Only | Read only | 5731 | 16#1E33 | 16#202F/20 | 16#87/01/84 = 135/01/132 |  | History parameters | [Motor Torque] (OTPB) | [None] (DPB) | Factory: ; Range: -3276.7 % ... 3276.7 %; Source access: R; Source type: INT (Signed16)
XD4000 | ALL | OTPC | Motor torque | 7732 | int16 | 0.1 | 0 | -3276.7 | 3276.7 | % | RO | TRUE | TRUE | FALSE | Faults and Diagnostics | Fault History | Fault History | Read Only | Read only | 5732 | 16#1E34 | 16#202F/21 | 16#87/01/85 = 135/01/133 |  | History parameters | [Motor Torque] (OTPC) | [None] (DPC) | Factory: ; Range: -3276.7 % ... 3276.7 %; Source access: R; Source type: INT (Signed16)
XD4000 | ALL | OTPD | Motor torque | 7733 | int16 | 0.1 | 0 | -3276.7 | 3276.7 | % | RO | TRUE | TRUE | FALSE | Faults and Diagnostics | Fault History | Fault History | Read Only | Read only | 5733 | 16#1E35 | 16#202F/22 | 16#87/01/86 = 135/01/134 |  | History parameters | [Motor Torque] (OTPD) | [None] (DPD) | Factory: ; Range: -3276.7 % ... 3276.7 %; Source access: R; Source type: INT (Signed16)
XD4000 | ALL | OTPE | Motor torque | 7734 | int16 | 0.1 | 0 | -3276.7 | 3276.7 | % | RO | TRUE | TRUE | FALSE | Faults and Diagnostics | Fault History | Fault History | Read Only | Read only | 5734 | 16#1E36 | 16#202F/23 | 16#87/01/87 = 135/01/135 |  | History parameters | [Motor Torque] (OTPE) | [None] (DPE) | Factory: ; Range: -3276.7 % ... 3276.7 %; Source access: R; Source type: INT (Signed16)
XD4000 | ALL | OTPF | Motor torque | 7735 | int16 | 0.1 | 0 | -3276.7 | 3276.7 | % | RO | TRUE | TRUE | FALSE | Faults and Diagnostics | Fault History | Fault History | Read Only | Read only | 5735 | 16#1E37 | 16#202F/24 | 16#87/01/88 = 135/01/136 |  | History parameters | [Motor Torque] (OTPF) | [None] (DPF) | Factory: ; Range: -3276.7 % ... 3276.7 %; Source access: R; Source type: INT (Signed16)
XD4000 | ALL | TDPA | Drive thermal state | 7740 | int16 | 1 | 0 | 0 | 255 | % | RO | TRUE | TRUE | FALSE | Faults and Diagnostics | Fault History | Fault History | Read Only | Read only | 5740 | 16#1E3C | 16#202F/29 | 16#87/01/8D = 135/01/141 |  | History parameters | [Drive Thermal State] (TDPA) | [None] (DPA) | Factory: ; Range: 0 % ... 255 %; Source access: R; Source type: UINT (Unsigned16)
XD4000 | ALL | TDPB | Drive thermal state | 7741 | int16 | 1 | 0 | 0 | 255 | % | RO | TRUE | TRUE | FALSE | Faults and Diagnostics | Fault History | Fault History | Read Only | Read only | 5741 | 16#1E3D | 16#202F/2A | 16#87/01/8E = 135/01/142 |  | History parameters | [Drive Thermal State] (TDPB) | [None] (DPB) | Factory: ; Range: 0 % ... 255 %; Source access: R; Source type: UINT (Unsigned16)
XD4000 | ALL | TDPC | Drive thermal state | 7742 | int16 | 1 | 0 | 0 | 255 | % | RO | TRUE | TRUE | FALSE | Faults and Diagnostics | Fault History | Fault History | Read Only | Read only | 5742 | 16#1E3E | 16#202F/2B | 16#87/01/8F = 135/01/143 |  | History parameters | [Drive Thermal State] (TDPC) | [None] (DPC) | Factory: ; Range: 0 % ... 255 %; Source access: R; Source type: UINT (Unsigned16)
XD4000 | ALL | TDPD | Drive thermal state | 7743 | int16 | 1 | 0 | 0 | 255 | % | RO | TRUE | TRUE | FALSE | Faults and Diagnostics | Fault History | Fault History | Read Only | Read only | 5743 | 16#1E3F | 16#202F/2C | 16#87/01/90 = 135/01/144 |  | History parameters | [Drive Thermal State] (TDPD) | [None] (DPD) | Factory: ; Range: 0 % ... 255 %; Source access: R; Source type: UINT (Unsigned16)
XD4000 | ALL | TDPE | Drive thermal state | 7744 | int16 | 1 | 0 | 0 | 255 | % | RO | TRUE | TRUE | FALSE | Faults and Diagnostics | Fault History | Fault History | Read Only | Read only | 5744 | 16#1E40 | 16#202F/2D | 16#87/01/91 = 135/01/145 |  | History parameters | [Drive Thermal State] (TDPE) | [None] (DPE) | Factory: ; Range: 0 % ... 255 %; Source access: R; Source type: UINT (Unsigned16)
XD4000 | ALL | TDPF | Drive thermal state | 7745 | int16 | 1 | 0 | 0 | 255 | % | RO | TRUE | TRUE | FALSE | Faults and Diagnostics | Fault History | Fault History | Read Only | Read only | 5745 | 16#1E41 | 16#202F/2E | 16#87/01/92 = 135/01/146 |  | History parameters | [Drive Thermal State] (TDPF) | [None] (DPF) | Factory: ; Range: 0 % ... 255 %; Source access: R; Source type: UINT (Unsigned16)
XD4000 | ALL | TJPA | IGBT junction temp | 7750 | int16 | 1 | 0 | 0 | 255 | °C | RO | TRUE | TRUE | FALSE | Faults and Diagnostics | Fault History | Fault History | Read Only | Read only | 5750 | 16#1E46 | 16#202F/33 | 16#87/01/97 = 135/01/151 |  | History parameters | [IGBT Junction Temp] (TJPA) | [None] (DPA) | Factory: ; Range: 0 °C ... 255 °C; Source access: R; Source type: UINT (Unsigned16)
XD4000 | ALL | TJPB | IGBT junction temp | 7751 | int16 | 1 | 0 | 0 | 255 | °C | RO | TRUE | TRUE | FALSE | Faults and Diagnostics | Fault History | Fault History | Read Only | Read only | 5751 | 16#1E47 | 16#202F/34 | 16#87/01/98 = 135/01/152 |  | History parameters | [IGBT Junction Temp] (TJPB) | [None] (DPB) | Factory: ; Range: 0 °C ... 255 °C; Source access: R; Source type: UINT (Unsigned16)
XD4000 | ALL | TJPC | IGBT junction temp | 7752 | int16 | 1 | 0 | 0 | 255 | °C | RO | TRUE | TRUE | FALSE | Faults and Diagnostics | Fault History | Fault History | Read Only | Read only | 5752 | 16#1E48 | 16#202F/35 | 16#87/01/99 = 135/01/153 |  | History parameters | [IGBT Junction Temp] (TJPC) | [None] (DPC) | Factory: ; Range: 0 °C ... 255 °C; Source access: R; Source type: UINT (Unsigned16)
XD4000 | ALL | TJPD | IGBT junction temp | 7753 | int16 | 1 | 0 | 0 | 255 | °C | RO | TRUE | TRUE | FALSE | Faults and Diagnostics | Fault History | Fault History | Read Only | Read only | 5753 | 16#1E49 | 16#202F/36 | 16#87/01/9A = 135/01/154 |  | History parameters | [IGBT Junction Temp] (TJPD) | [None] (DPD) | Factory: ; Range: 0 °C ... 255 °C; Source access: R; Source type: UINT (Unsigned16)
XD4000 | ALL | TJPE | IGBT junction temp | 7754 | int16 | 1 | 0 | 0 | 255 | °C | RO | TRUE | TRUE | FALSE | Faults and Diagnostics | Fault History | Fault History | Read Only | Read only | 5754 | 16#1E4A | 16#202F/37 | 16#87/01/9B = 135/01/155 |  | History parameters | [IGBT Junction Temp] (TJPE) | [None] (DPE) | Factory: ; Range: 0 °C ... 255 °C; Source access: R; Source type: UINT (Unsigned16)
XD4000 | ALL | TJPF | IGBT junction temp | 7755 | int16 | 1 | 0 | 0 | 255 | °C | RO | TRUE | TRUE | FALSE | Faults and Diagnostics | Fault History | Fault History | Read Only | Read only | 5755 | 16#1E4B | 16#202F/38 | 16#87/01/9C = 135/01/156 |  | History parameters | [IGBT Junction Temp] (TJPF) | [None] (DPF) | Factory: ; Range: 0 °C ... 255 °C; Source access: R; Source type: UINT (Unsigned16)
XD4000 | ALL | IFRA | Response to monitoring circuit A error | 16760 | uint16 | 1 | 0 | 0 | 65535 |  | RW | TRUE | TRUE | FALSE | Faults and Diagnostics | Faults and Diagnostics | Faults and Diagnostics | Controlled Write | Write protected by default | 5760 | 16#4178 | 16#2089/3D | 16#B4/01/A1 = 180/01/161 | ECFG | Configuration and settings | [MonitorCircuit A ErrorResp] (IFRA) | [Monitoring circuit A] (CMCA) [Monitoring circuit A] (CMCA) | Factory: [Freewheel stop] YES; Range: ; Source access: R/WS; Source type: WORD (Enumeration)
XD4000 | ALL | SFPA | Switching frequency | 7760 | int16 | 1 | 0 | 0 | 65535 | Hz | RO | TRUE | TRUE | FALSE | Faults and Diagnostics | Fault History | Fault History | Read Only | Read only | 5760 | 16#1E50 | 16#202F/3D | 16#87/01/A1 = 135/01/161 |  | History parameters | [Switching Frequency] (SFPA) | [None] (DPA) | Factory: ; Range: 0 Hz ... 65535 Hz; Source access: R; Source type: UINT (Unsigned16)
XD4000 | ALL | WUPE | Wake UP process error level | 11760 | int16 | 1 | 0 | 0 | 32767 |  | RW | TRUE | TRUE | FALSE | Faults and Diagnostics | Faults and Diagnostics | Faults and Diagnostics | Controlled Write | Write protected by default | 5760 | 16#2DF0 | 16#2057/3D | 16#9B/01/A1 = 155/01/161 |  | Configuration and settings | [Wake Up Process Error] (WUPE) | [Wake up menu] (WKP) [Settings] (SET) | Factory: 0; Range: 0 ... 32767; Source access: R/W; Source type: INT (Signed16)
XD4000 | ALL | IFRB | Response to monitoring circuit B error | 16761 | uint16 | 1 | 0 | 0 | 65535 |  | RW | TRUE | TRUE | FALSE | Faults and Diagnostics | Faults and Diagnostics | Faults and Diagnostics | Controlled Write | Write protected by default | 5761 | 16#4179 | 16#2089/3E | 16#B4/01/A2 = 180/01/162 | ECFG | Configuration and settings | [MonitorCircuit B ErrorResp] (IFRB) | [Monitoring circuit B] (CMCB) [Monitoring circuit B] (CMCB) | Factory: [Freewheel stop] YES; Range: ; Source access: R/WS; Source type: WORD (Enumeration)
XD4000 | ALL | SFPB | Switching frequency | 7761 | int16 | 1 | 0 | 0 | 65535 | Hz | RO | TRUE | TRUE | FALSE | Faults and Diagnostics | Fault History | Fault History | Read Only | Read only | 5761 | 16#1E51 | 16#202F/3E | 16#87/01/A2 = 135/01/162 |  | History parameters | [Switching Frequency] (SFPB) | [None] (DPB) | Factory: ; Range: 0 Hz ... 65535 Hz; Source access: R; Source type: UINT (Unsigned16)
XD4000 | ALL | IFRC | Response to monitoring circuit C error | 16762 | uint16 | 1 | 0 | 0 | 65535 |  | RW | TRUE | TRUE | FALSE | Faults and Diagnostics | Faults and Diagnostics | Faults and Diagnostics | Controlled Write | Write protected by default | 5762 | 16#417A | 16#2089/3F | 16#B4/01/A3 = 180/01/163 | ECFG | Configuration and settings | [MonitorCircuit C ErrorResp] (IFRC) | [Monitoring circuit C] (CMCC) [Monitoring circuit C] (CMCC) | Factory: [Freewheel stop] YES; Range: ; Source access: R/WS; Source type: WORD (Enumeration)
XD4000 | ALL | SFPC | Switching frequency | 7762 | int16 | 1 | 0 | 0 | 65535 | Hz | RO | TRUE | TRUE | FALSE | Faults and Diagnostics | Fault History | Fault History | Read Only | Read only | 5762 | 16#1E52 | 16#202F/3F | 16#87/01/A3 = 135/01/163 |  | History parameters | [Switching Frequency] (SFPC) | [None] (DPC) | Factory: ; Range: 0 Hz ... 65535 Hz; Source access: R; Source type: UINT (Unsigned16)
XD4000 | ALL | IFRD | Response to monitoring circuit D error | 16763 | uint16 | 1 | 0 | 0 | 65535 |  | RW | TRUE | TRUE | FALSE | Faults and Diagnostics | Faults and Diagnostics | Faults and Diagnostics | Controlled Write | Write protected by default | 5763 | 16#417B | 16#2089/40 | 16#B4/01/A4 = 180/01/164 | ECFG | Configuration and settings | [MonitorCircuit D ErrorResp] (IFRD) | [Monitoring circuit D] (CMCD) [Monitoring circuit D] (CMCD) | Factory: [Freewheel stop] YES; Range: ; Source access: R/WS; Source type: WORD (Enumeration)
XD4000 | ALL | SFPD | Switching frequency | 7763 | int16 | 1 | 0 | 0 | 65535 | Hz | RO | TRUE | TRUE | FALSE | Faults and Diagnostics | Fault History | Fault History | Read Only | Read only | 5763 | 16#1E53 | 16#202F/40 | 16#87/01/A4 = 135/01/164 |  | History parameters | [Switching Frequency] (SFPD) | [None] (DPD) | Factory: ; Range: 0 Hz ... 65535 Hz; Source access: R; Source type: UINT (Unsigned16)
XD4000 | ALL | CFRA | Response to cabinet circuit A error | 16764 | uint16 | 1 | 0 | 0 | 65535 |  | RW | TRUE | TRUE | FALSE | Faults and Diagnostics | Faults and Diagnostics | Faults and Diagnostics | Controlled Write | Write protected by default | 5764 | 16#417C | 16#2089/41 | 16#B4/01/A5 = 180/01/165 | ECFG | Configuration and settings | [CabinetCircuit A ErrorResp] (CFRA) | [Cabinet circuit A] (CCMA) | Factory: [Freewheel stop] YES; Range: ; Source access: R/WS; Source type: WORD (Enumeration)
XD4000 | ALL | SFPE | Switching frequency | 7764 | int16 | 1 | 0 | 0 | 65535 | Hz | RO | TRUE | TRUE | FALSE | Faults and Diagnostics | Fault History | Fault History | Read Only | Read only | 5764 | 16#1E54 | 16#202F/41 | 16#87/01/A5 = 135/01/165 |  | History parameters | [Switching Frequency] (SFPE) | [None] (DPE) | Factory: ; Range: 0 Hz ... 65535 Hz; Source access: R; Source type: UINT (Unsigned16)
XD4000 | ALL | CFRB | Response to cabinet circuit B error | 16765 | uint16 | 1 | 0 | 0 | 65535 |  | RW | TRUE | TRUE | FALSE | Faults and Diagnostics | Faults and Diagnostics | Faults and Diagnostics | Controlled Write | Write protected by default | 5765 | 16#417D | 16#2089/42 | 16#B4/01/A6 = 180/01/166 | ECFG | Configuration and settings | [CabinetCircuit B ErrorResp] (CFRB) | [Cabinet circuit B] (CCMB) | Factory: [Freewheel stop] YES; Range: ; Source access: R/WS; Source type: WORD (Enumeration)
XD4000 | ALL | SFPF | Switching frequency | 7765 | int16 | 1 | 0 | 0 | 65535 | Hz | RO | TRUE | TRUE | FALSE | Faults and Diagnostics | Fault History | Fault History | Read Only | Read only | 5765 | 16#1E55 | 16#202F/42 | 16#87/01/A6 = 135/01/166 |  | History parameters | [Switching Frequency] (SFPF) | [None] (DPF) | Factory: ; Range: 0 Hz ... 65535 Hz; Source access: R; Source type: UINT (Unsigned16)
XD4000 | ALL | CFRC | Response to cabinet circuit C error | 16766 | uint16 | 1 | 0 | 0 | 65535 |  | RW | TRUE | TRUE | FALSE | Faults and Diagnostics | Faults and Diagnostics | Faults and Diagnostics | Controlled Write | Write protected by default | 5766 | 16#417E | 16#2089/43 | 16#B4/01/A7 = 180/01/167 | ECFG | Configuration and settings | [CabinetCircuit C ErrorResp] (CFRC) | [Cabinet circuit C] (CCMC) | Factory: [Freewheel stop] YES; Range: ; Source access: R/WS; Source type: WORD (Enumeration)
XD4000 | ALL | TFRA | Response to motor winding A error | 16767 | uint16 | 1 | 0 | 0 | 65535 |  | RW | TRUE | TRUE | FALSE | Faults and Diagnostics | Faults and Diagnostics | Faults and Diagnostics | Controlled Write | Write protected by default | 5767 | 16#417F | 16#2089/44 | 16#B4/01/A8 = 180/01/168 | ECFG | Configuration and settings | [MotorWinding A ErrorResp] (TFRA) | [Motor winding A] (CTIA) | Factory: [Freewheel stop] YES; Range: ; Source access: R/WS; Source type: WORD (Enumeration)
XD4000 | ALL | TFRB | Response to motor winding B error | 16768 | uint16 | 1 | 0 | 0 | 65535 |  | RW | TRUE | TRUE | FALSE | Faults and Diagnostics | Faults and Diagnostics | Faults and Diagnostics | Controlled Write | Write protected by default | 5768 | 16#4180 | 16#2089/45 | 16#B4/01/A9 = 180/01/169 | ECFG | Configuration and settings | [MotorWinding B ErrorResp] (TFRB) | [Motor winding B] (CTIB) | Factory: [Freewheel stop] YES; Range: ; Source access: R/WS; Source type: WORD (Enumeration)
XD4000 | ALL | TFRC | Response to motor bearing A error | 16769 | uint16 | 1 | 0 | 0 | 65535 |  | RW | TRUE | TRUE | FALSE | Faults and Diagnostics | Faults and Diagnostics | Faults and Diagnostics | Controlled Write | Write protected by default | 5769 | 16#4181 | 16#2089/46 | 16#B4/01/AA = 180/01/170 | ECFG | Configuration and settings | [MotorBearing A ErrorResp] (TFRC) | [Motor bearing A] (CTIC) | Factory: [Freewheel stop] YES; Range: ; Source access: R/WS; Source type: WORD (Enumeration)
XD4000 | ALL | TFRD | Response to motor bearing B error | 16770 | uint16 | 1 | 0 | 0 | 65535 |  | RW | TRUE | TRUE | FALSE | Faults and Diagnostics | Faults and Diagnostics | Faults and Diagnostics | Controlled Write | Write protected by default | 5770 | 16#4182 | 16#2089/47 | 16#B4/01/AB = 180/01/171 | ECFG | Configuration and settings | [MotorBearing B ErrorResp] (TFRD) | [Motor bearing B] (CTID) | Factory: [Freewheel stop] YES; Range: ; Source access: R/WS; Source type: WORD (Enumeration)
XD4000 | ALL | CHR | Cabinet overheat response | 13790 | uint16 | 1 | 0 | 0 | 65535 |  | RW | TRUE | TRUE | FALSE | Faults and Diagnostics | Warnings | Warnings | Controlled Write | Write protected by default | 5790 | 16#35DE | 16#206B/5B | 16#A5/01/BF = 165/01/191 | CHR | Configuration and settings | [Cabinet Overheat Resp] (CHR) | [Error/Warning handling] (CSWM) [Cabinet I/O functions] (CABF) | Factory: Refer to programming manual; Range: ; Source access: R/W; Source type: WORD (Enumeration)
XD4000 | ALL | BPI0 | Power Brick error ID | 7800 | uint16 | 1 | 0 | 0 | 65535 |  | RO | TRUE | TRUE | FALSE | Faults and Diagnostics | Fault History | Fault History | Read Only | Read only | 5800 | 16#1E78 | 16#2030/1 | 16#88/01/01 = 136/01/01 |  | History parameters |  |  | Factory: ; Range: ; Source access: R; Source type: WORD (BitString16)
XD4000 | ALL | BPI1 | Power Brick error ID | 7801 | uint16 | 1 | 0 | 0 | 65535 |  | RO | TRUE | TRUE | FALSE | Faults and Diagnostics | Fault History | Fault History | Read Only | Read only | 5801 | 16#1E79 | 16#2030/2 | 16#88/01/02 = 136/01/02 |  | History parameters | [Power Brick Error ID] (BPI1) | [None] (DP1) | Factory: ; Range: ; Source access: R; Source type: WORD (BitString16)
XD4000 | ALL | BPI2 | Power Brick error ID | 7802 | uint16 | 1 | 0 | 0 | 65535 |  | RO | TRUE | TRUE | FALSE | Faults and Diagnostics | Fault History | Fault History | Read Only | Read only | 5802 | 16#1E7A | 16#2030/3 | 16#88/01/03 = 136/01/03 |  | History parameters | [Power Brick Error ID] (BPI2) | [None] (DP2) | Factory: ; Range: ; Source access: R; Source type: WORD (BitString16)
XD4000 | ALL | BPI3 | Power Brick error ID | 7803 | uint16 | 1 | 0 | 0 | 65535 |  | RO | TRUE | TRUE | FALSE | Faults and Diagnostics | Fault History | Fault History | Read Only | Read only | 5803 | 16#1E7B | 16#2030/4 | 16#88/01/04 = 136/01/04 |  | History parameters | [Power Brick Error ID] (BPI3) | [None] (DP3) | Factory: ; Range: ; Source access: R; Source type: WORD (BitString16)
XD4000 | ALL | BPI4 | Power Brick error ID | 7804 | uint16 | 1 | 0 | 0 | 65535 |  | RO | TRUE | TRUE | FALSE | Faults and Diagnostics | Fault History | Fault History | Read Only | Read only | 5804 | 16#1E7C | 16#2030/5 | 16#88/01/05 = 136/01/05 |  | History parameters | [Power Brick Error ID] (BPI4) | [None] (DP4) | Factory: ; Range: ; Source access: R; Source type: WORD (BitString16)
XD4000 | ALL | BPI5 | Power Brick error ID | 7805 | uint16 | 1 | 0 | 0 | 65535 |  | RO | TRUE | TRUE | FALSE | Faults and Diagnostics | Fault History | Fault History | Read Only | Read only | 5805 | 16#1E7D | 16#2030/6 | 16#88/01/06 = 136/01/06 |  | History parameters | [Power Brick Error ID] (BPI5) | [None] (DP5) | Factory: ; Range: ; Source access: R; Source type: WORD (BitString16)
XD4000 | ALL | BPI6 | Power Brick error ID | 7806 | uint16 | 1 | 0 | 0 | 65535 |  | RO | TRUE | TRUE | FALSE | Faults and Diagnostics | Fault History | Fault History | Read Only | Read only | 5806 | 16#1E7E | 16#2030/7 | 16#88/01/07 = 136/01/07 |  | History parameters | [Power Brick Error ID] (BPI6) | [None] (DP6) | Factory: ; Range: ; Source access: R; Source type: WORD (BitString16)
XD4000 | ALL | BPI7 | Power Brick error ID | 7807 | uint16 | 1 | 0 | 0 | 65535 |  | RO | TRUE | TRUE | FALSE | Faults and Diagnostics | Fault History | Fault History | Read Only | Read only | 5807 | 16#1E7F | 16#2030/8 | 16#88/01/08 = 136/01/08 |  | History parameters | [Power Brick Error ID] (BPI7) | [None] (DP7) | Factory: ; Range: ; Source access: R; Source type: WORD (BitString16)
XD4000 | ALL | BPI8 | Power Brick error ID | 7808 | uint16 | 1 | 0 | 0 | 65535 |  | RO | TRUE | TRUE | FALSE | Faults and Diagnostics | Fault History | Fault History | Read Only | Read only | 5808 | 16#1E80 | 16#2030/9 | 16#88/01/09 = 136/01/09 |  | History parameters | [Power Brick Error ID] (BPI8) | [None] (DP8) | Factory: ; Range: ; Source access: R; Source type: WORD (BitString16)
XD4000 | ALL | BPI9 | Power Brick error ID | 7809 | uint16 | 1 | 0 | 0 | 65535 |  | RO | TRUE | TRUE | FALSE | Faults and Diagnostics | Fault History | Fault History | Read Only | Read only | 5809 | 16#1E81 | 16#2030/A | 16#88/01/0A = 136/01/10 |  | History parameters | [Power Brick Error ID] (BPI9) | [None] (DP9) | Factory: ; Range: ; Source access: R; Source type: WORD (BitString16)
XD4000 | ALL | BPIA | Power Brick error ID | 7810 | uint16 | 1 | 0 | 0 | 65535 |  | RO | TRUE | TRUE | FALSE | Faults and Diagnostics | Fault History | Fault History | Read Only | Read only | 5810 | 16#1E82 | 16#2030/B | 16#88/01/0B = 136/01/11 |  | History parameters | [Power Brick Error ID] (BPIA) | [None] (DPA) | Factory: ; Range: ; Source access: R; Source type: WORD (BitString16)
XD4000 | ALL | MSDB | M/S Response to device error | 16810 | uint16 | 1 | 0 | 0 | 65535 |  | RW | TRUE | TRUE | FALSE | Faults and Diagnostics | Faults and Diagnostics | Faults and Diagnostics | Controlled Write | Write protected by default | 5810 | 16#41AA | 16#208A/B | 16#B5/01/0B = 181/01/11 | ECFG | Configuration and settings | [M/S Device ErrorResp] (MSDB) | [M/S System Architecture] (MSA) | Factory: [Freewheel stop] YES; Range: ; Source access: R/WS; Source type: WORD (Enumeration)
XD4000 | ALL | BPIB | Power Brick error ID | 7811 | uint16 | 1 | 0 | 0 | 65535 |  | RO | TRUE | TRUE | FALSE | Faults and Diagnostics | Fault History | Fault History | Read Only | Read only | 5811 | 16#1E83 | 16#2030/C | 16#88/01/0C = 136/01/12 |  | History parameters | [Power Brick Error ID] (BPIB) | [None] (DPB) | Factory: ; Range: ; Source access: R; Source type: WORD (BitString16)
XD4000 | ALL | MSDD | M/S device error delay | 16811 | int16 | 1 | 0 | -1 | 60 | s | RW | TRUE | TRUE | FALSE | Faults and Diagnostics | Faults and Diagnostics | Faults and Diagnostics | Controlled Write | Write protected by default | 5811 | 16#41AB | 16#208A/C | 16#B5/01/0C = 181/01/12 |  | Configuration and settings | [M/S Device Error Delay] (MSDD) | [M/S System Architecture] (MSA) | Factory: -1 s; Range: -1 s ... 60 s; Source access: R/WS; Source type: INT (Signed16)
XD4000 | ALL | BPIC | Power Brick error ID | 7812 | uint16 | 1 | 0 | 0 | 65535 |  | RO | TRUE | TRUE | FALSE | Faults and Diagnostics | Fault History | Fault History | Read Only | Read only | 5812 | 16#1E84 | 16#2030/D | 16#88/01/0D = 136/01/13 |  | History parameters | [Power Brick Error ID] (BPIC) | [None] (DPC) | Factory: ; Range: ; Source access: R; Source type: WORD (BitString16)
XD4000 | ALL | BPID | Power Brick error ID | 7813 | uint16 | 1 | 0 | 0 | 65535 |  | RO | TRUE | TRUE | FALSE | Faults and Diagnostics | Fault History | Fault History | Read Only | Read only | 5813 | 16#1E85 | 16#2030/E | 16#88/01/0E = 136/01/14 |  | History parameters | [Power Brick Error ID] (BPID) | [None] (DPD) | Factory: ; Range: ; Source access: R; Source type: WORD (BitString16)
XD4000 | ALL | BPIE | Power Brick error ID | 7814 | uint16 | 1 | 0 | 0 | 65535 |  | RO | TRUE | TRUE | FALSE | Faults and Diagnostics | Fault History | Fault History | Read Only | Read only | 5814 | 16#1E86 | 16#2030/F | 16#88/01/0F = 136/01/15 |  | History parameters | [Power Brick Error ID] (BPIE) | [None] (DPE) | Factory: ; Range: ; Source access: R; Source type: WORD (BitString16)
XD4000 | ALL | BPIF | Power Brick error ID | 7815 | uint16 | 1 | 0 | 0 | 65535 |  | RO | TRUE | TRUE | FALSE | Faults and Diagnostics | Fault History | Fault History | Read Only | Read only | 5815 | 16#1E87 | 16#2030/10 | 16#88/01/10 = 136/01/16 |  | History parameters | [Power Brick Error ID] (BPIF) | [None] (DPF) | Factory: ; Range: ; Source access: R; Source type: WORD (BitString16)
XD4000 | ALL | BFI0 | AFE power brick error ID | 7820 | uint16 | 1 | 0 | 0 | 65535 |  | RO | TRUE | TRUE | FALSE | Faults and Diagnostics | Fault History | Fault History | Read Only | Read only | 5820 | 16#1E8C | 16#2030/15 | 16#88/01/15 = 136/01/21 |  | History parameters |  |  | Factory: ; Range: ; Source access: R; Source type: WORD (BitString16)
XD4000 | ALL | BFI1 | AFE power brick error ID | 7821 | uint16 | 1 | 0 | 0 | 65535 |  | RO | TRUE | TRUE | FALSE | Faults and Diagnostics | Fault History | Fault History | Read Only | Read only | 5821 | 16#1E8D | 16#2030/16 | 16#88/01/16 = 136/01/22 |  | History parameters | [AFE Power brick error ID] (BFI1) | [None] (DP1) | Factory: ; Range: ; Source access: R; Source type: WORD (BitString16)
XD4000 | ALL | BFI2 | AFE power brick error ID | 7822 | uint16 | 1 | 0 | 0 | 65535 |  | RO | TRUE | TRUE | FALSE | Faults and Diagnostics | Fault History | Fault History | Read Only | Read only | 5822 | 16#1E8E | 16#2030/17 | 16#88/01/17 = 136/01/23 |  | History parameters | [AFE Power brick error ID] (BFI2) | [None] (DP2) | Factory: ; Range: ; Source access: R; Source type: WORD (BitString16)
XD4000 | ALL | BFI3 | AFE power brick error ID | 7823 | uint16 | 1 | 0 | 0 | 65535 |  | RO | TRUE | TRUE | FALSE | Faults and Diagnostics | Fault History | Fault History | Read Only | Read only | 5823 | 16#1E8F | 16#2030/18 | 16#88/01/18 = 136/01/24 |  | History parameters | [AFE Power brick error ID] (BFI3) | [None] (DP3) | Factory: ; Range: ; Source access: R; Source type: WORD (BitString16)
XD4000 | ALL | BFI4 | AFE power brick error ID | 7824 | uint16 | 1 | 0 | 0 | 65535 |  | RO | TRUE | TRUE | FALSE | Faults and Diagnostics | Fault History | Fault History | Read Only | Read only | 5824 | 16#1E90 | 16#2030/19 | 16#88/01/19 = 136/01/25 |  | History parameters | [AFE Power brick error ID] (BFI4) | [None] (DP4) | Factory: ; Range: ; Source access: R; Source type: WORD (BitString16)
XD4000 | ALL | BFI5 | AFE power brick error ID | 7825 | uint16 | 1 | 0 | 0 | 65535 |  | RO | TRUE | TRUE | FALSE | Faults and Diagnostics | Fault History | Fault History | Read Only | Read only | 5825 | 16#1E91 | 16#2030/1A | 16#88/01/1A = 136/01/26 |  | History parameters | [AFE Power brick error ID] (BFI5) | [None] (DP5) | Factory: ; Range: ; Source access: R; Source type: WORD (BitString16)
XD4000 | ALL | BFI6 | AFE power brick error ID | 7826 | uint16 | 1 | 0 | 0 | 65535 |  | RO | TRUE | TRUE | FALSE | Faults and Diagnostics | Fault History | Fault History | Read Only | Read only | 5826 | 16#1E92 | 16#2030/1B | 16#88/01/1B = 136/01/27 |  | History parameters | [AFE Power brick error ID] (BFI6) | [None] (DP6) | Factory: ; Range: ; Source access: R; Source type: WORD (BitString16)
XD4000 | ALL | BFI7 | AFE power brick error ID | 7827 | uint16 | 1 | 0 | 0 | 65535 |  | RO | TRUE | TRUE | FALSE | Faults and Diagnostics | Fault History | Fault History | Read Only | Read only | 5827 | 16#1E93 | 16#2030/1C | 16#88/01/1C = 136/01/28 |  | History parameters | [AFE Power brick error ID] (BFI7) | [None] (DP7) | Factory: ; Range: ; Source access: R; Source type: WORD (BitString16)
XD4000 | ALL | BFI8 | AFE power brick error ID | 7828 | uint16 | 1 | 0 | 0 | 65535 |  | RO | TRUE | TRUE | FALSE | Faults and Diagnostics | Fault History | Fault History | Read Only | Read only | 5828 | 16#1E94 | 16#2030/1D | 16#88/01/1D = 136/01/29 |  | History parameters | [AFE Power brick error ID] (BFI8) | [None] (DP8) | Factory: ; Range: ; Source access: R; Source type: WORD (BitString16)
XD4000 | ALL | BFI9 | AFE power brick error ID | 7829 | uint16 | 1 | 0 | 0 | 65535 |  | RO | TRUE | TRUE | FALSE | Faults and Diagnostics | Fault History | Fault History | Read Only | Read only | 5829 | 16#1E95 | 16#2030/1E | 16#88/01/1E = 136/01/30 |  | History parameters | [AFE Power brick error ID] (BFI9) | [None] (DP9) | Factory: ; Range: ; Source access: R; Source type: WORD (BitString16)
XD4000 | ALL | BFIA | AFE power brick error ID | 7830 | uint16 | 1 | 0 | 0 | 65535 |  | RO | TRUE | TRUE | FALSE | Faults and Diagnostics | Fault History | Fault History | Read Only | Read only | 5830 | 16#1E96 | 16#2030/1F | 16#88/01/1F = 136/01/31 |  | History parameters | [AFE Power brick error ID] (BFIA) | [None] (DPA) | Factory: ; Range: ; Source access: R; Source type: WORD (BitString16)
XD4000 | ALL | BFIB | AFE power brick error ID | 7831 | uint16 | 1 | 0 | 0 | 65535 |  | RO | TRUE | TRUE | FALSE | Faults and Diagnostics | Fault History | Fault History | Read Only | Read only | 5831 | 16#1E97 | 16#2030/20 | 16#88/01/20 = 136/01/32 |  | History parameters | [AFE Power brick error ID] (BFIB) | [None] (DPB) | Factory: ; Range: ; Source access: R; Source type: WORD (BitString16)
XD4000 | ALL | BFIC | AFE power brick error ID | 7832 | uint16 | 1 | 0 | 0 | 65535 |  | RO | TRUE | TRUE | FALSE | Faults and Diagnostics | Fault History | Fault History | Read Only | Read only | 5832 | 16#1E98 | 16#2030/21 | 16#88/01/21 = 136/01/33 |  | History parameters | [AFE Power brick error ID] (BFIC) | [None] (DPC) | Factory: ; Range: ; Source access: R; Source type: WORD (BitString16)
XD4000 | ALL | BFID | AFE power brick error ID | 7833 | uint16 | 1 | 0 | 0 | 65535 |  | RO | TRUE | TRUE | FALSE | Faults and Diagnostics | Fault History | Fault History | Read Only | Read only | 5833 | 16#1E99 | 16#2030/22 | 16#88/01/22 = 136/01/34 |  | History parameters | [AFE Power brick error ID] (BFID) | [None] (DPD) | Factory: ; Range: ; Source access: R; Source type: WORD (BitString16)
XD4000 | ALL | BFIE | AFE power brick error ID | 7834 | uint16 | 1 | 0 | 0 | 65535 |  | RO | TRUE | TRUE | FALSE | Faults and Diagnostics | Fault History | Fault History | Read Only | Read only | 5834 | 16#1E9A | 16#2030/23 | 16#88/01/23 = 136/01/35 |  | History parameters | [AFE Power brick error ID] (BFIE) | [None] (DPE) | Factory: ; Range: ; Source access: R; Source type: WORD (BitString16)
XD4000 | ALL | BFIF | AFE power brick error ID | 7835 | uint16 | 1 | 0 | 0 | 65535 |  | RO | TRUE | TRUE | FALSE | Faults and Diagnostics | Fault History | Fault History | Read Only | Read only | 5835 | 16#1E9B | 16#2030/24 | 16#88/01/24 = 136/01/36 |  | History parameters | [AFE Power brick error ID] (BFIF) | [None] (DPF) | Factory: ; Range: ; Source access: R; Source type: WORD (BitString16)
XD4000 | ALL | BUI0 | BU brick error ID | 7840 | uint16 | 1 | 0 | 0 | 65535 |  | RO | TRUE | TRUE | FALSE | Faults and Diagnostics | Fault History | Fault History | Read Only | Read only | 5840 | 16#1EA0 | 16#2030/29 | 16#88/01/29 = 136/01/41 |  | History parameters |  |  | Factory: ; Range: ; Source access: R; Source type: WORD (BitString16)
XD4000 | ALL | BUI1 | BU brick error ID | 7841 | uint16 | 1 | 0 | 0 | 65535 |  | RO | TRUE | TRUE | FALSE | Faults and Diagnostics | Fault History | Fault History | Read Only | Read only | 5841 | 16#1EA1 | 16#2030/2A | 16#88/01/2A = 136/01/42 |  | History parameters | [BU Brick Error ID] (BUI1) | [None] (DP1) | Factory: ; Range: ; Source access: R; Source type: WORD (BitString16)
XD4000 | ALL | BUI2 | BU brick error ID | 7842 | uint16 | 1 | 0 | 0 | 65535 |  | RO | TRUE | TRUE | FALSE | Faults and Diagnostics | Fault History | Fault History | Read Only | Read only | 5842 | 16#1EA2 | 16#2030/2B | 16#88/01/2B = 136/01/43 |  | History parameters | [BU Brick Error ID] (BUI2) | [None] (DP2) | Factory: ; Range: ; Source access: R; Source type: WORD (BitString16)
XD4000 | ALL | BUI3 | BU brick error ID | 7843 | uint16 | 1 | 0 | 0 | 65535 |  | RO | TRUE | TRUE | FALSE | Faults and Diagnostics | Fault History | Fault History | Read Only | Read only | 5843 | 16#1EA3 | 16#2030/2C | 16#88/01/2C = 136/01/44 |  | History parameters | [BU Brick Error ID] (BUI3) | [None] (DP3) | Factory: ; Range: ; Source access: R; Source type: WORD (BitString16)
XD4000 | ALL | BUI4 | BU brick error ID | 7844 | uint16 | 1 | 0 | 0 | 65535 |  | RO | TRUE | TRUE | FALSE | Faults and Diagnostics | Fault History | Fault History | Read Only | Read only | 5844 | 16#1EA4 | 16#2030/2D | 16#88/01/2D = 136/01/45 |  | History parameters | [BU Brick Error ID] (BUI4) | [None] (DP4) | Factory: ; Range: ; Source access: R; Source type: WORD (BitString16)
XD4000 | ALL | BUI5 | BU brick error ID | 7845 | uint16 | 1 | 0 | 0 | 65535 |  | RO | TRUE | TRUE | FALSE | Faults and Diagnostics | Fault History | Fault History | Read Only | Read only | 5845 | 16#1EA5 | 16#2030/2E | 16#88/01/2E = 136/01/46 |  | History parameters | [BU Brick Error ID] (BUI5) | [None] (DP5) | Factory: ; Range: ; Source access: R; Source type: WORD (BitString16)
XD4000 | ALL | BUI6 | BU brick error ID | 7846 | uint16 | 1 | 0 | 0 | 65535 |  | RO | TRUE | TRUE | FALSE | Faults and Diagnostics | Fault History | Fault History | Read Only | Read only | 5846 | 16#1EA6 | 16#2030/2F | 16#88/01/2F = 136/01/47 |  | History parameters | [BU Brick Error ID] (BUI6) | [None] (DP6) | Factory: ; Range: ; Source access: R; Source type: WORD (BitString16)
XD4000 | ALL | BUI7 | BU brick error ID | 7847 | uint16 | 1 | 0 | 0 | 65535 |  | RO | TRUE | TRUE | FALSE | Faults and Diagnostics | Fault History | Fault History | Read Only | Read only | 5847 | 16#1EA7 | 16#2030/30 | 16#88/01/30 = 136/01/48 |  | History parameters | [BU Brick Error ID] (BUI7) | [None] (DP7) | Factory: ; Range: ; Source access: R; Source type: WORD (BitString16)
XD4000 | ALL | BUI8 | BU brick error ID | 7848 | uint16 | 1 | 0 | 0 | 65535 |  | RO | TRUE | TRUE | FALSE | Faults and Diagnostics | Fault History | Fault History | Read Only | Read only | 5848 | 16#1EA8 | 16#2030/31 | 16#88/01/31 = 136/01/49 |  | History parameters | [BU Brick Error ID] (BUI8) | [None] (DP8) | Factory: ; Range: ; Source access: R; Source type: WORD (BitString16)
XD4000 | ALL | BUI9 | BU brick error ID | 7849 | uint16 | 1 | 0 | 0 | 65535 |  | RO | TRUE | TRUE | FALSE | Faults and Diagnostics | Fault History | Fault History | Read Only | Read only | 5849 | 16#1EA9 | 16#2030/32 | 16#88/01/32 = 136/01/50 |  | History parameters | [BU Brick Error ID] (BUI9) | [None] (DP9) | Factory: ; Range: ; Source access: R; Source type: WORD (BitString16)
XD4000 | ALL | BUIA | BU brick error ID | 7850 | uint16 | 1 | 0 | 0 | 65535 |  | RO | TRUE | TRUE | FALSE | Faults and Diagnostics | Fault History | Fault History | Read Only | Read only | 5850 | 16#1EAA | 16#2030/33 | 16#88/01/33 = 136/01/51 |  | History parameters | [BU Brick Error ID] (BUIA) | [None] (DPA) | Factory: ; Range: ; Source access: R; Source type: WORD (BitString16)
XD4000 | ALL | BUIB | BU brick error ID | 7851 | uint16 | 1 | 0 | 0 | 65535 |  | RO | TRUE | TRUE | FALSE | Faults and Diagnostics | Fault History | Fault History | Read Only | Read only | 5851 | 16#1EAB | 16#2030/34 | 16#88/01/34 = 136/01/52 |  | History parameters | [BU Brick Error ID] (BUIB) | [None] (DPB) | Factory: ; Range: ; Source access: R; Source type: WORD (BitString16)
XD4000 | ALL | BUIC | BU brick error ID | 7852 | uint16 | 1 | 0 | 0 | 65535 |  | RO | TRUE | TRUE | FALSE | Faults and Diagnostics | Fault History | Fault History | Read Only | Read only | 5852 | 16#1EAC | 16#2030/35 | 16#88/01/35 = 136/01/53 |  | History parameters | [BU Brick Error ID] (BUIC) | [None] (DPC) | Factory: ; Range: ; Source access: R; Source type: WORD (BitString16)
XD4000 | ALL | BUID | BU brick error ID | 7853 | uint16 | 1 | 0 | 0 | 65535 |  | RO | TRUE | TRUE | FALSE | Faults and Diagnostics | Fault History | Fault History | Read Only | Read only | 5853 | 16#1EAD | 16#2030/36 | 16#88/01/36 = 136/01/54 |  | History parameters | [BU Brick Error ID] (BUID) | [None] (DPD) | Factory: ; Range: ; Source access: R; Source type: WORD (BitString16)
XD4000 | ALL | BUIE | BU brick error ID | 7854 | uint16 | 1 | 0 | 0 | 65535 |  | RO | TRUE | TRUE | FALSE | Faults and Diagnostics | Fault History | Fault History | Read Only | Read only | 5854 | 16#1EAE | 16#2030/37 | 16#88/01/37 = 136/01/55 |  | History parameters | [BU Brick Error ID] (BUIE) | [None] (DPE) | Factory: ; Range: ; Source access: R; Source type: WORD (BitString16)
XD4000 | ALL | BUIF | BU brick error ID | 7855 | uint16 | 1 | 0 | 0 | 65535 |  | RO | TRUE | TRUE | FALSE | Faults and Diagnostics | Fault History | Fault History | Read Only | Read only | 5855 | 16#1EAF | 16#2030/38 | 16#88/01/38 = 136/01/56 |  | History parameters | [BU Brick Error ID] (BUIF) | [None] (DPF) | Factory: ; Range: ; Source access: R; Source type: WORD (BitString16)
XD4000 | ALL | BQFB | Response to backlash error | 16861 | uint16 | 1 | 0 | 0 | 65535 |  | RW | TRUE | TRUE | FALSE | Faults and Diagnostics | Faults and Diagnostics | Faults and Diagnostics | Controlled Write | Write protected by default | 5861 | 16#41DD | 16#208A/3E | 16#B5/01/3E = 181/01/62 | ECFG | Configuration and settings | [BL ErrorResp] (BQFB) | [Backlash compensation] (BSQM) | Factory: [Freewheel stop] YES; Range: ; Source access: R/WS; Source type: WORD (Enumeration)
XD4000 | ALL | CRBA | Current loop default gain | 13886 | int16 | 1 | 0 | 0 | 250 | Hz | RO | TRUE | TRUE | FALSE | Faults and Diagnostics | Faults and Diagnostics | Faults and Diagnostics | Read Only | Read only | 5886 | 16#363E | 16#206C/57 | 16#A6/01/57 = 166/01/87 |  | Status parameters | [Cur Loop Default Gain] (CRBA) | [Motor control] (DRC) [Input Filter] (DCR) | Factory: ; Range: 0 Hz ... 250 Hz; Source access: R; Source type: INT (Signed16)
XD4000 | ALL | LALR | Last warning | 12890 | uint16 | 1 | 0 | 0 | 65535 |  | RO | TRUE | TRUE | FALSE | Faults and Diagnostics | Warnings | Warnings | Read Only | Read only | 5890 | 16#325A | 16#2062/5B | 16#A1/01/5B = 161/01/91 | ALR | Actual values parameters | [Last Warning] (LALR) | [Diag. data] (DDT) | Factory: ; Range: ; Source access: R; Source type: WORD (Enumeration)
XD4000 | ALL | SMFT | Synchro to mains error timeout | 16890 | int16 | 0.1 | 0 | 0 | 1000 | s | RW | TRUE | TRUE | FALSE | Faults and Diagnostics | Faults and Diagnostics | Faults and Diagnostics | Controlled Write | Write protected by default | 5890 | 16#41FA | 16#208A/5B | 16#B5/01/5B = 181/01/91 |  | Configuration and settings | [SM Timeout] (SMFT) | [Synchro. To Mains] (SYTM) | Factory: 120.0 s; Range: 0.0 s ... 1000.0 s; Source access: R/WS; Source type: UINT (Unsigned16)
XD4000 | ALL | PCPB | Response to pump cycle error | 15903 | uint16 | 1 | 0 | 0 | 65535 |  | RW | TRUE | TRUE | FALSE | Faults and Diagnostics | Faults and Diagnostics | Faults and Diagnostics | Controlled Write | Write protected by default | 5903 | 16#3E1F | 16#2081/4 | 16#B0/01/68 = 176/01/104 | ECFG | Configuration and settings | [PumpCycleError Resp] (PCPB) | [Pumpcycle monitoring] (CSP) | Factory: [Freewheel stop] YES; Range: ; Source access: R/WS; Source type: WORD (Enumeration)
XD4000 | ALL | PFMD | PID feedback error delay | 11932 | int16 | 1 | 0 | 0 | 3600 | s | RW | TRUE | TRUE | FALSE | Faults and Diagnostics | Faults and Diagnostics | Faults and Diagnostics | Controlled Write | Write protected by default | 5932 | 16#2E9C | 16#2059/21 | 16#9C/01/85 = 156/01/133 |  | Configuration and settings | [PID Fdbk Error Delay] (PFMD) | [Feedback Monitoring] (FKM) [Feedback Monitoring] (FKM) [Settings] (SET) | Factory: 10 s; Range: 0 s ... 3600 s; Source access: R/W; Source type: UINT (Unsigned16)
XD4000 | ALL | PFMB | PID feedback error response | 11933 | uint16 | 1 | 0 | 0 | 65535 |  | RW | TRUE | TRUE | FALSE | Faults and Diagnostics | Faults and Diagnostics | Faults and Diagnostics | Controlled Write | Write protected by default | 5933 | 16#2E9D | 16#2059/22 | 16#9C/01/86 = 156/01/134 | ECFG | Configuration and settings | [PID Fdbk Error Resp] (PFMB) | [Feedback Monitoring] (FKM) [Feedback Monitoring] (FKM) | Factory: [Ramp stop] RMP; Range: ; Source access: R/WS; Source type: WORD (Enumeration)
XD4000 | ALL | PAL | Minimum feedback level warning | 11961 | int16 | 1 | 0 | 0 | 65535 |  | RW | TRUE | TRUE | FALSE | Faults and Diagnostics | Warnings | Warnings | Controlled Write | Write protected by default | 5961 | 16#2EB9 | 16#2059/3E | 16#9C/01/A2 = 156/01/162 |  | Configuration and settings | [Min fbk Warning] (PAL) | [PID Feedback] (FDB) [PID Feedback] (FDB) [Settings] (SET) | Factory: 100; Range: 0 ... 65535; Source access: R/W; Source type: UINT (Unsigned16)
XD4000 | ALL | PAH | Maximum feedback level warning | 11962 | int16 | 1 | 0 | 0 | 65535 |  | RW | TRUE | TRUE | FALSE | Faults and Diagnostics | Warnings | Warnings | Controlled Write | Write protected by default | 5962 | 16#2EBA | 16#2059/3F | 16#9C/01/A3 = 156/01/163 |  | Configuration and settings | [Max fbk Warning] (PAH) | [PID Feedback] (FDB) [PID Feedback] (FDB) [Settings] (SET) | Factory: 1000; Range: 0 ... 65535; Source access: R/W; Source type: UINT (Unsigned16)
XD4000 | ALL | PER | PID error warning | 11963 | int16 | 1 | 0 | 0 | 65535 |  | RW | TRUE | TRUE | FALSE | Faults and Diagnostics | Warnings | Warnings | Controlled Write | Write protected by default | 5963 | 16#2EBB | 16#2059/40 | 16#9C/01/A4 = 156/01/164 |  | Configuration and settings | [PID error Warning] (PER) | [Settings] (ST) [Settings] (ST) [Settings] (SET) | Factory: 100; Range: 0 ... 65535; Source access: R/W; Source type: UINT (Unsigned16)
XD4000 | ALL | RPE | PID error | 11980 | int16 | 1 | 0 | -32767 | 32767 |  | RO | TRUE | TRUE | FALSE | Faults and Diagnostics | Faults and Diagnostics | Faults and Diagnostics | Read Only | Read only | 5980 | 16#2ECC | 16#2059/51 | 16#9C/01/B5 = 156/01/181 |  | Reference parameters | [PID Error] (RPE) | [PID display] (PIC) | Factory: ; Range: -32767 ... 32767; Source access: R; Source type: INT (Signed16)
XD4000 | ALL | SPD | Motor speed | 12004 | int16 | 1 | 0 | 0 | 65535 |  | RO | TRUE | TRUE | FALSE | Motor Setup | Motor Setup | Motor Setup | Read Only | Read only | 6004 | 16#2EE4 | 16#205A/5 | 16#9D/01/05 = 157/01/05 |  | Actual values parameters | [Motor Speed] (SPD) | [System] (DST) [Motor parameters] (MMO) | Factory: ; Range: 0 ... 65535; Source access: R; Source type: UINT (Unsigned16)
XD4000 | ALL | SDD | Load slip detection | 7005 | uint16 | 1 | 0 | 0 | 65535 |  | RW | FALSE | TRUE | FALSE | Motor Setup | Encoder | Encoder | Critical | Write protected by default | 6005 | 16#1B5D | 16#2028/6 | 16#84/01/06 = 132/01/06 | N_Y | Configuration and settings | [Load slip detection] (SDD) | [Encoder monitoring] (SDD) | Factory: Refer to programming manual; Range: ; Source access: R/WS; Source type: WORD (Enumeration)
XD4000 | ALL | DRT | Dual rating state | 3010 | uint16 | 1 | 0 | 0 | 65535 |  | RW | FALSE | TRUE | FALSE | Motor Setup | Motor Setup | Motor Setup | Critical | Write protected by default | 6010 | 16#0BC2 | 16#2000/B | 16#70/01/0B = 112/01/11 | DRT | Configuration and settings | [Dual rating] (DRT) | [Motor parameters] (MPA) | Factory: [Normal duty] NORMAL; Range: ; Source access: R/WS; Source type: WORD (Enumeration)
XD4000 | ALL | SPD1 | Signed mechanical speed | 12012 | int32 | 1 | 0 | -100000 | 100000 |  | RO | TRUE | TRUE | FALSE | Motor Setup | Motor Setup | Motor Setup | Read Only | Read only | 6012 | 16#2EEC | 16#205A/D | 16#9D/01/0D = 157/01/13 |  | Actual values parameters | [Signed Mech Speed] (SPD1) | [Motor parameters] (MMO) | Factory: ; Range: -100000 ... 100000; Source access: R; Source type: INT (Signed32)
XD4000 | ALL | BFR | Motor Standard | 3015 | uint16 | 1 | 0 | 0 | 65535 |  | RW | FALSE | TRUE | FALSE | Motor Setup | Motor Setup | Motor Setup | Critical | Write protected by default | 6015 | 16#0BC7 | 16#2000/10 | 16#70/01/10 = 112/01/16 | BFR | Configuration and settings | [Motor Standard] (BFR) | [Simply start] (SIM) [data] (MTD) | Factory: Refer to programming manual; Range: ; Source access: R/WS; Source type: WORD (Enumeration)
XD4000 | ALL | PEIL | Frequency min value | 17070 | int32 | 0.01 | 0 | -300 | 300 | kHz | RW | FALSE | TRUE | FALSE | Motor Setup | Encoder | Encoder | Critical | Write protected by default | 6070 | 16#42AE | 16#208C/47 | 16#B6/01/47 = 182/01/71 |  | Configuration and settings | [Freq Min Value] (PEIL) | [Encoder Config] (PG) | Factory: 0.00 kHz; Range: -300.00 kHz ... 300.00 kHz; Source access: R/WS; Source type: INT (Signed32)
XD4000 | ALL | PEFR | Frequency max value | 17072 | int32 | 0.01 | 0 | -300 | 300 | kHz | RW | FALSE | TRUE | FALSE | Motor Setup | Encoder | Encoder | Critical | Write protected by default | 6072 | 16#42B0 | 16#208C/49 | 16#B6/01/49 = 182/01/73 |  | Configuration and settings | [Freq Max Value] (PEFR) | [Encoder Config] (PG) | Factory: 300.00 kHz; Range: -300.00 kHz ... 300.00 kHz; Source access: R/WS; Source type: INT (Signed32)
XD4000 | ALL | ECFR | Encoder pulse frequency | 17074 | int32 | 0.01 | 0 | -21474836.47 | 21474836.47 | kHz | RO | TRUE | TRUE | FALSE | Motor Setup | Encoder | Encoder | Read Only | Read only | 6074 | 16#42B2 | 16#208C/4B | 16#B6/01/4B = 182/01/75 |  | Status parameters | [Encoder Pulse Freq] (ECFR) | [Freq. signal image] (FSI) | Factory: ; Range: -21474836.47 kHz ... 21474836.47 kHz; Source access: R; Source type: INT (Signed32)
XD4000 | ALL | EIFC | Encoder frequency | 17076 | int32 | 0.01 | 0 | -21474836.47 | 21474836.47 | Hz | RO | TRUE | TRUE | FALSE | Motor Setup | Encoder | Encoder | Read Only | Read only | 6076 | 16#42B4 | 16#208C/4D | 16#B6/01/4D = 182/01/77 |  | Status parameters | [Encoder Frequency] (EIFC) | [Freq. signal image] (FSI) | Factory: ; Range: -21474836.47 Hz ... 21474836.47 Hz; Source access: R; Source type: INT (Signed32)
XD4000 | ALL | VBR | Braking level | 14101 | int16 | 1 | 0 | 335 | 1130 | V | RW | FALSE | TRUE | FALSE | Motor Setup | Motor Setup | Motor Setup | Critical | Write protected by default | 6101 | 16#3715 | 16#206F/2 | 16#A7/01/66 = 167/01/102 |  | Configuration and settings | [Braking level] (VBR) | [Motor control] (DRC) | Factory: Refer to programming manual; Range: 335 V ... 1130 V; Source access: R/W; Source type: UINT (Unsigned16)
XD4000 | ALL | LCR | Motor current | 3204 | int16 | 1 | 0 | 0 | 65535 |  | RO | TRUE | TRUE | TRUE | Motor Setup | Motor Setup | Motor Setup | Read Only | Read only | 6204 | 16#0C84 | 16#2002/5 | 16#71/01/05 = 113/01/05 |  | Actual values parameters | [Motor Current] (LCR) | [System] (DST) [Motor parameters] (MMO) | Factory: ; Range: 0 ... 65535; Source access: R; Source type: UINT (Unsigned16)
XD4000 | ALL | OTR | Motor torque | 3205 | int16 | 0.1 | 0 | -3276.7 | 3276.7 | % | RO | TRUE | TRUE | FALSE | Motor Setup | Motor Setup | Motor Setup | Read Only | Read only | 6205 | 16#0C85 | 16#2002/6 | 16#71/01/06 = 113/01/06 |  | Actual values parameters | [Motor torque] (OTR) | [Motor parameters] (MMO) | Factory: ; Range: -3276.7 % ... 3276.7 %; Source access: R; Source type: INT (Signed16)
XD4000 | ALL | UOP | Motor voltage | 3208 | int16 | 1 | 0 | 0 | 65535 | V | RO | TRUE | TRUE | FALSE | Motor Setup | Motor Setup | Motor Setup | Read Only | Read only | 6208 | 16#0C88 | 16#2002/9 | 16#71/01/09 = 113/01/09 |  | Actual values parameters | [Motor voltage] (UOP) | [Motor parameters] (MMO) | Factory: ; Range: 0 V ... 65535 V; Source access: R; Source type: UINT (Unsigned16)
XD4000 | ALL | OPR | Motor power | 3211 | int16 | 1 | 0 | -32767 | 32767 | % | RO | TRUE | TRUE | FALSE | Motor Setup | Motor Setup | Motor Setup | Read Only | Read only | 6211 | 16#0C8B | 16#2002/C | 16#71/01/0C = 113/01/12 |  | Actual values parameters | [Motor Power] (OPR) | [Motor parameters] (MMO) | Factory: ; Range: -32767 % ... 32767 %; Source access: R; Source type: INT (Signed16)
XD4000 | ALL | TOST | Stop on next top Z detection | 11240 | uint16 | 1 | 0 | 0 | 65535 |  | RW | FALSE | TRUE | FALSE | Motor Setup | Encoder | Encoder | Critical | Write protected by default | 6240 | 16#2BE8 | 16#2052/29 | 16#99/01/29 = 153/01/41 | PSLIN | Configuration and settings | [Stop on top Z] (TOST) | [Encoder configuration] (IEN) | Factory: [Not assigned] NO; Range: ; Source access: R/WS; Source type: WORD (Enumeration)
XD4000 | ALL | SFQ | Stator frequency | 3267 | int16 | 0.1 | 0 | -3276.8 | 3276.7 | Hz | RO | TRUE | TRUE | FALSE | Motor Setup | Motor Setup | Motor Setup | Read Only | Read only | 6267 | 16#0CC3 | 16#2002/44 | 16#71/01/44 = 113/01/68 |  | Actual values parameters | [Stator Frequency] (SFQ) | [Drive parameters] (MPI) | Factory: ; Range: -3276.8 Hz ... 3276.7 Hz; Source access: R; Source type: INT (Signed16)
XD4000 | ALL | OTQN | Motor torque in Nm | 3268 | int16 | 1 | 0 | -32767 | 32767 |  | RO | TRUE | TRUE | FALSE | Motor Setup | Motor Setup | Motor Setup | Read Only | Read only | 6268 | 16#0CC4 | 16#2002/45 | 16#71/01/45 = 113/01/69 |  | Actual values parameters | [Motor Torque (Nm)] (OTQN) | [M/S Local Display] (MSO) [Motor parameters] (MMO) | Factory: ; Range: -32767 ... 32767; Source access: R; Source type: INT (Signed16)
XD4000 | ALL | EFI | Frequency signal filter | 13312 | int16 | 1 | 0 | 0 | 1000 | ms | RW | FALSE | TRUE | FALSE | Motor Setup | Encoder | Encoder | Critical | Write protected by default | 6312 | 16#3400 | 16#2067/D | 16#A3/01/71 = 163/01/113 |  | Configuration and settings | [Freq Signal Filter] (EFI) | [Encoder Config] (PG) | Factory: 0 ms; Range: 0 ms ... 1000 ms; Source access: R/WS; Source type: UINT (Unsigned16)
XD4000 | ALL | PHR | Output phase rotation | 13401 | uint16 | 1 | 0 | 0 | 65535 |  | RW | FALSE | TRUE | FALSE | Motor Setup | Motor Setup | Motor Setup | Critical | Write protected by default | 6401 | 16#3459 | 16#2068/2 | 16#A4/01/02 = 164/01/02 | PHR | Configuration and settings | [Output Ph Rotation] (PHR) | [Motor control] (DRC) | Factory: [A - B - C phase rotation] ABC; Range: ; Source access: R/WS; Source type: WORD (Enumeration)
XD4000 | ALL | U1 | Volt point 1 on 5pt V/F | 12403 | int16 | 1 | 0 | 0 | 800 | V | RW | FALSE | TRUE | FALSE | Motor Setup | Motor Setup | Motor Setup | Critical | Write protected by default | 6403 | 16#3073 | 16#205E/4 | 16#9F/01/04 = 159/01/04 |  | Configuration and settings | [U1] (U1) | [Motor control] (DRC) | Factory: 0 V; Range: 0 V ... 800 V; Source access: R/WS; Source type: UINT (Unsigned16)
XD4000 | ALL | F1 | Freq point 1on 5pt V/F | 12404 | int16 | 0.1 | 0 | 0 | 599 | Hz | RW | FALSE | TRUE | FALSE | Motor Setup | Motor Setup | Motor Setup | Critical | Write protected by default | 6404 | 16#3074 | 16#205E/5 | 16#9F/01/05 = 159/01/05 |  | Configuration and settings | [F1] (F1) | [Motor control] (DRC) | Factory: 0.0 Hz; Range: 0.0 Hz ... 599.0 Hz; Source access: R/WS; Source type: UINT (Unsigned16)
XD4000 | ALL | U2 | Volt point 2 on 5pt V/F | 12405 | int16 | 1 | 0 | 0 | 800 | V | RW | FALSE | TRUE | FALSE | Motor Setup | Motor Setup | Motor Setup | Critical | Write protected by default | 6405 | 16#3075 | 16#205E/6 | 16#9F/01/06 = 159/01/06 |  | Configuration and settings | [U2] (U2) | [Motor control] (DRC) | Factory: 0 V; Range: 0 V ... 800 V; Source access: R/WS; Source type: UINT (Unsigned16)
XD4000 | ALL | F2 | Freq point 2 on 5pt V/F | 12406 | int16 | 0.1 | 0 | 0 | 599 | Hz | RW | FALSE | TRUE | FALSE | Motor Setup | Motor Setup | Motor Setup | Critical | Write protected by default | 6406 | 16#3076 | 16#205E/7 | 16#9F/01/07 = 159/01/07 |  | Configuration and settings | [F2] (F2) | [Motor control] (DRC) | Factory: 0.0 Hz; Range: 0.0 Hz ... 599.0 Hz; Source access: R/WS; Source type: UINT (Unsigned16)
XD4000 | ALL | U3 | Volt point 3 on 5pt V/F | 12407 | int16 | 1 | 0 | 0 | 800 | V | RW | FALSE | TRUE | FALSE | Motor Setup | Motor Setup | Motor Setup | Critical | Write protected by default | 6407 | 16#3077 | 16#205E/8 | 16#9F/01/08 = 159/01/08 |  | Configuration and settings | [U3] (U3) | [Motor control] (DRC) | Factory: 0 V; Range: 0 V ... 800 V; Source access: R/WS; Source type: UINT (Unsigned16)
XD4000 | ALL | F3 | Freq point 3 on 5pt V/F | 12408 | int16 | 0.1 | 0 | 0 | 599 | Hz | RW | FALSE | TRUE | FALSE | Motor Setup | Motor Setup | Motor Setup | Critical | Write protected by default | 6408 | 16#3078 | 16#205E/9 | 16#9F/01/09 = 159/01/09 |  | Configuration and settings | [F3] (F3) | [Motor control] (DRC) | Factory: 0.0 Hz; Range: 0.0 Hz ... 599.0 Hz; Source access: R/WS; Source type: UINT (Unsigned16)
XD4000 | ALL | U4 | Volt point 4 on 5pt V/F | 12409 | int16 | 1 | 0 | 0 | 800 | V | RW | FALSE | TRUE | FALSE | Motor Setup | Motor Setup | Motor Setup | Critical | Write protected by default | 6409 | 16#3079 | 16#205E/A | 16#9F/01/0A = 159/01/10 |  | Configuration and settings | [U4] (U4) | [Motor control] (DRC) | Factory: 0 V; Range: 0 V ... 800 V; Source access: R/WS; Source type: UINT (Unsigned16)
XD4000 | ALL | F4 | Freq point 4 on 5pt V/F | 12410 | int16 | 0.1 | 0 | 0 | 599 | Hz | RW | FALSE | TRUE | FALSE | Motor Setup | Motor Setup | Motor Setup | Critical | Write protected by default | 6410 | 16#307A | 16#205E/B | 16#9F/01/0B = 159/01/11 |  | Configuration and settings | [F4] (F4) | [Motor control] (DRC) | Factory: 0.0 Hz; Range: 0.0 Hz ... 599.0 Hz; Source access: R/WS; Source type: UINT (Unsigned16)
XD4000 | ALL | U5 | Volt point 5 on 5pt V/F | 12411 | int16 | 1 | 0 | 0 | 800 | V | RW | FALSE | TRUE | FALSE | Motor Setup | Motor Setup | Motor Setup | Critical | Write protected by default | 6411 | 16#307B | 16#205E/C | 16#9F/01/0C = 159/01/12 |  | Configuration and settings | [U5] (U5) | [Motor control] (DRC) | Factory: 0 V; Range: 0 V ... 800 V; Source access: R/WS; Source type: UINT (Unsigned16)
XD4000 | ALL | F5 | Freq point 5 on 5pt V/F | 12412 | int16 | 0.1 | 0 | 0 | 599 | Hz | RW | FALSE | TRUE | FALSE | Motor Setup | Motor Setup | Motor Setup | Critical | Write protected by default | 6412 | 16#307C | 16#205E/D | 16#9F/01/0D = 159/01/13 |  | Configuration and settings | [F5] (F5) | [Motor control] (DRC) | Factory: 0.0 Hz; Range: 0.0 Hz ... 599.0 Hz; Source access: R/WS; Source type: UINT (Unsigned16)
XD4000 | ALL | HFI | Activation of HF injection | 15600 | uint16 | 1 | 0 | 0 | 65535 |  | RW | FALSE | TRUE | FALSE | Motor Setup | Motor Setup | Motor Setup | Critical | Write protected by default | 6600 | 16#3CF0 | 16#207E/1 | 16#AF/01/01 = 175/01/01 | N_Y | Configuration and settings | [HF inj. activation] (HFI) | [Motor control] (DRC) | Factory: [No] NO; Range: ; Source access: R/WS; Source type: WORD (Enumeration)
XD4000 | ALL | FRI | Frequency of the HF injection signal | 15601 | int16 | 1 | 0 | 250 | 1000 | Hz | RW | FALSE | TRUE | FALSE | Motor Setup | Motor Setup | Motor Setup | Critical | Write protected by default | 6601 | 16#3CF1 | 16#207E/2 | 16#AF/01/02 = 175/01/02 |  | Configuration and settings | [HF injection freq.] (FRI) | [Motor control] (DRC) | Factory: 500 Hz; Range: 250 Hz ... 1000 Hz; Source access: R/WS; Source type: UINT (Unsigned16)
XD4000 | ALL | UNS | Nominal motor voltage | 9601 | int16 | 1 | 0 | 100 | 690 | V | RW | FALSE | TRUE | FALSE | Motor Setup | Motor Setup | Motor Setup | Critical | Write protected by default | 6601 | 16#2581 | 16#2042/2 | 16#91/01/02 = 145/01/02 |  | Configuration and settings | [Nom Motor Voltage] (UNS) | [Simply start] (SIM) [data] (MTD) | Factory: Refer to programming manual; Range: 100 V ... 690 V; Source access: R/WS; Source type: UINT (Unsigned16)
XD4000 | ALL | FRS | Nominal motor frequency | 9602 | int16 | 0.1 | 0 | 10 | 599 | Hz | RW | FALSE | TRUE | FALSE | Motor Setup | Motor Setup | Motor Setup | Critical | Write protected by default | 6602 | 16#2582 | 16#2042/3 | 16#91/01/03 = 145/01/03 |  | Configuration and settings | [Nominal Motor Freq] (FRS) | [Simply start] (SIM) [data] (MTD) | Factory: Refer to programming manual; Range: 10.0 Hz ... 599.0 Hz; Source access: R/WS; Source type: UINT (Unsigned16)
XD4000 | ALL | NCR | Nominal motor current | 9603 | int16 | 1 | 0 | 0 | 65535 |  | RW | FALSE | TRUE | FALSE | Motor Setup | Motor Setup | Motor Setup | Critical | Write protected by default | 6603 | 16#2583 | 16#2042/4 | 16#91/01/04 = 145/01/04 |  | Configuration and settings | [Nom Motor Current] (NCR) | [Simply start] (SIM) [data] (MTD) | Factory: Refer to programming manual; Range: 0 ... 65535; Source access: R/WS; Source type: UINT (Unsigned16)
XD4000 | ALL | SPB | Bandwidth of the HF PLL | 15603 | int16 | 1 | 0 | 0 | 400 | % | RW | FALSE | TRUE | FALSE | Motor Setup | Motor Setup | Motor Setup | Critical | Write protected by default | 6603 | 16#3CF3 | 16#207E/4 | 16#AF/01/04 = 175/01/04 |  | Configuration and settings | [HF pll bandwidth] (SPB) | [Motor control] (DRC) | Factory: 100 %; Range: 0 % ... 400 %; Source access: R/WS; Source type: UINT (Unsigned16)
XD4000 | ALL | NSP | Nominal motor speed | 9604 | int16 | 1 | 0 | 0 | 65535 | rpm | RW | FALSE | TRUE | FALSE | Motor Setup | Motor Setup | Motor Setup | Critical | Write protected by default | 6604 | 16#2584 | 16#2042/5 | 16#91/01/05 = 145/01/05 |  | Configuration and settings | [Nominal Motor Speed] (NSP) | [Simply start] (SIM) [data] (MTD) | Factory: Refer to programming manual; Range: 0 rpm ... 65535 rpm; Source access: R/WS; Source type: UINT (Unsigned16)
XD4000 | ALL | PGI | Number of pulses | 5604 | int16 | 1 | 0 | 100 | 10000 |  | RW | FALSE | TRUE | FALSE | Motor Setup | Encoder | Encoder | Critical | Write protected by default | 6604 | 16#15E4 | 16#201A/5 | 16#7D/01/05 = 125/01/05 |  | Configuration and settings | [Number of pulses] (PGI) | [Encoder configuration] (IEN) | Factory: 1024; Range: 100 ... 10000; Source access: R/WS; Source type: UINT (Unsigned16)
XD4000 | ALL | ENC | Encoder check | 5605 | uint16 | 1 | 0 | 0 | 65535 |  | RW | FALSE | TRUE | FALSE | Motor Setup | Encoder | Encoder | Critical | Write protected by default | 6605 | 16#15E5 | 16#201A/6 | 16#7D/01/06 = 125/01/06 | ENC | Configuration and settings | [Encoder check] (ENC) | [Encoder configuration] (IEN) | Factory: [Encoder check not done] NO; Range: ; Source access: R/WS; Source type: WORD (Enumeration)
XD4000 | ALL | ILR | Current level of the HF alignment | 15605 | int16 | 1 | 0 | 0 | 200 | % | RW | FALSE | TRUE | FALSE | Motor Setup | Motor Setup | Motor Setup | Critical | Write protected by default | 6605 | 16#3CF5 | 16#207E/6 | 16#AF/01/06 = 175/01/06 |  | Configuration and settings | [Current Level Align] (ILR) | [Motor control] (DRC) | Factory: 50 %; Range: 0 % ... 200 %; Source access: R/WS; Source type: UINT (Unsigned16)
XD4000 | ALL | NSL | Nominal motor slip | 9605 | int16 | 0.1 | 0 | 0 | 6553.5 | Hz | RO | TRUE | TRUE | FALSE | Motor Setup | Motor Setup | Motor Setup | Read Only | Read only | 6605 | 16#2585 | 16#2042/6 | 16#91/01/06 = 145/01/06 |  | Actual values parameters | [Nominal motor slip] (NSL) | [data] (MTD) | Factory: ; Range: 0.0 Hz ... 6553.5 Hz; Source access: R; Source type: UINT (Unsigned16)
XD4000 | ALL | COS | Motor 1 Cosinus Phi | 9606 | int16 | 1 | 0 | 0.5 | 1 |  | RW | FALSE | TRUE | FALSE | Motor Setup | Motor Setup | Motor Setup | Critical | Write protected by default | 6606 | 16#2586 | 16#2042/7 | 16#91/01/07 = 145/01/07 |  | Configuration and settings | [Motor 1 Cosinus Phi] (COS) | [Simply start] (SIM) [data] (MTD) | Factory: Refer to programming manual; Range: 0.50 ... 1.00; Source access: R/WS; Source type: UINT (Unsigned16)
XD4000 | ALL | ENU | Encoder usage | 5606 | uint16 | 1 | 0 | 0 | 65535 |  | RW | FALSE | TRUE | FALSE | Motor Setup | Encoder | Encoder | Critical | Write protected by default | 6606 | 16#15E6 | 16#201A/7 | 16#7D/01/07 = 125/01/07 | ENU | Configuration and settings | [Encoder usage] (ENU) | [Encoder configuration] (IEN) | Factory: Refer to programming manual; Range: ; Source access: R/WS; Source type: WORD (Enumeration)
XD4000 | ALL | SIR | Boost level for IPMA alignment | 15606 | int16 | 1 | 0 | 0 | 200 | % | RW | FALSE | TRUE | FALSE | Motor Setup | Motor Setup | Motor Setup | Critical | Write protected by default | 6606 | 16#3CF6 | 16#207E/7 | 16#AF/01/07 = 175/01/07 |  | Configuration and settings | [Boost level align.] (SIR) | [Motor control] (DRC) | Factory: 100 %; Range: 0 % ... 200 %; Source access: R/WS; Source type: UINT (Unsigned16)
XD4000 | ALL | CTT | Motor control type | 9607 | uint16 | 1 | 0 | 0 | 65535 |  | RW | FALSE | TRUE | FALSE | Motor Setup | Motor Setup | Motor Setup | Critical | Write protected by default | 6607 | 16#2587 | 16#2042/8 | 16#91/01/08 = 145/01/08 | CTT | Configuration and settings | [Motor control type] (CTT) | [Motor parameters] (MPA) | Factory: [Sensorless flux vector V] VVC; Range: ; Source access: R/WS; Source type: WORD (Enumeration)
XD4000 | ALL | ECC | Encoder coupling monitoring | 5607 | uint16 | 1 | 0 | 0 | 65535 |  | RW | FALSE | TRUE | FALSE | Motor Setup | Encoder | Encoder | Critical | Write protected by default | 6607 | 16#15E7 | 16#201A/8 | 16#7D/01/08 = 125/01/08 | N_Y | Configuration and settings | [Encoder Coupling Monit] (ECC) | [Encoder monitoring] (SDD) | Factory: Refer to programming manual; Range: ; Source access: R/WS; Source type: WORD (Enumeration)
XD4000 | ALL | MCR | Maximum current of PSI alignment | 15607 | int16 | 1 | 0 | 0 | 300 | % | RW | FALSE | TRUE | FALSE | Motor Setup | Autotuning | Autotuning | Critical | Write protected by default | 6607 | 16#3CF7 | 16#207E/8 | 16#AF/01/08 = 175/01/08 |  | Configuration and settings | [PSI Align Curr Max] (MCR) | [data] (MTD) [Motor tune] (MTU) | Factory: 0 %; Range: 0 % ... 300 %; Source access: R/WS; Source type: UINT (Unsigned16)
XD4000 | ALL | ENS | AB Encoder type configuration | 5608 | uint16 | 1 | 0 | 0 | 65535 |  | RW | FALSE | TRUE | FALSE | Motor Setup | Encoder | Encoder | Critical | Write protected by default | 6608 | 16#15E8 | 16#201A/9 | 16#7D/01/09 = 125/01/09 | ENS | Configuration and settings | [AB Encoder type] (ENS) | [Encoder configuration] (IEN) | Factory: [For signals A/A-/B/B-] AABB; Range: ; Source access: R/WS; Source type: WORD (Enumeration)
XD4000 | ALL | TUN | Autotuning | 9608 | uint16 | 1 | 0 | 0 | 65535 |  | RW | FALSE | TRUE | FALSE | Motor Setup | Autotuning | Autotuning | Critical | Write protected by default | 6608 | 16#2588 | 16#2042/9 | 16#91/01/09 = 145/01/09 | ACTION | Configuration and settings | [Autotuning] (TUN) | [Simply start] (SIM) [Motor tune] (MTU) | Factory: [No action] NO; Range: ; Source access: R/W; Source type: WORD (Enumeration)
XD4000 | ALL | ECT | Encoder check time | 5609 | int16 | 0.1 | 0 | 2 | 10 | s | RW | FALSE | TRUE | FALSE | Motor Setup | Encoder | Encoder | Critical | Write protected by default | 6609 | 16#15E9 | 16#201A/A | 16#7D/01/0A = 125/01/10 |  | Configuration and settings | [Encoder check time] (ECT) | [Encoder monitoring] (SDD) | Factory: 2.0 s; Range: 2.0 s ... 10.0 s; Source access: R/W; Source type: UINT (Unsigned16)
XD4000 | ALL | TUS | Autotuning status | 9609 | uint16 | 1 | 0 | 0 | 65535 |  | RO | TRUE | TRUE | FALSE | Motor Setup | Autotuning | Autotuning | Read Only | Read only | 6609 | 16#2589 | 16#2042/A | 16#91/01/0A = 145/01/10 | ACT | Configuration and settings | [Autotuning Status] (TUS) | [Simply start] (SIM) [Motor tune] (MTU) [Rotation Tune] (TRAM) | Factory: [Not done] TAB; Range: ; Source access: R; Source type: WORD (Enumeration)
XD4000 | ALL | TUL | Autotuning input assignment | 9610 | uint16 | 1 | 0 | 0 | 65535 |  | RW | FALSE | TRUE | FALSE | Motor Setup | Autotuning | Autotuning | Critical | Write protected by default | 6610 | 16#258A | 16#2042/B | 16#91/01/0B = 145/01/11 | PSLIN | Configuration and settings | [Autotuning Assign] (TUL) | [Motor tune] (MTU) | Factory: [Not assigned] NO; Range: ; Source access: R/WS; Source type: WORD (Enumeration)
XD4000 | ALL | PUC | Encoder pulse count | 5611 | int16 | 1 | 0 | 0 | 65535 |  | RO | TRUE | TRUE | FALSE | Motor Setup | Encoder | Encoder | Read Only | Read only | 6611 | 16#15EB | 16#201A/C | 16#7D/01/0C = 125/01/12 |  | Actual values parameters |  |  | Factory: ; Range: 0 ... 65535; Source access: R; Source type: UINT (Unsigned16)
XD4000 | ALL | NPR | Nominal motor power | 9613 | int16 | 1 | 0 | 0 | 65535 |  | RW | FALSE | TRUE | FALSE | Motor Setup | Motor Setup | Motor Setup | Critical | Write protected by default | 6613 | 16#258D | 16#2042/E | 16#91/01/0E = 145/01/14 |  | Configuration and settings | [Nominal Motor Power] (NPR) | [Simply start] (SIM) [data] (MTD) | Factory: Refer to programming manual; Range: 0 ... 65535; Source access: R/WS; Source type: UINT (Unsigned16)
XD4000 | ALL | RPPN | Resolver poles nbr | 5613 | uint16 | 1 | 0 | 0 | 65535 |  | RW | FALSE | TRUE | FALSE | Motor Setup | Encoder | Encoder | Critical | Write protected by default | 6613 | 16#15ED | 16#201A/E | 16#7D/01/0E = 125/01/14 | RPPN | Configuration and settings | [Resolver poles nbr] (RPPN) | [Encoder configuration] (IEN) | Factory: [2 poles] 2P; Range: ; Source access: R/WS; Source type: WORD (Enumeration)
XD4000 | ALL | FRES | Resolver excitation frequency | 5614 | uint16 | 1 | 0 | 0 | 65535 |  | RW | FALSE | TRUE | FALSE | Motor Setup | Motor Setup | Motor Setup | Critical | Write protected by default | 6614 | 16#15EE | 16#201A/F | 16#7D/01/0F = 125/01/15 | FRES | Configuration and settings |  |  | Factory: [8kHz] 8K; Range: ; Source access: R/WS; Source type: WORD (Enumeration)
XD4000 | ALL | MPC | Motor parameter choice | 9614 | uint16 | 1 | 0 | 0 | 65535 |  | RW | FALSE | TRUE | FALSE | Motor Setup | Motor Setup | Motor Setup | Critical | Write protected by default | 6614 | 16#258E | 16#2042/F | 16#91/01/0F = 145/01/15 | MPC | Configuration and settings | [Motor param choice] (MPC) | [data] (MTD) | Factory: [Nominal motor power] NPR; Range: ; Source access: R/WS; Source type: WORD (Enumeration)
XD4000 | ALL | AUT | Automatic autotune | 9615 | uint16 | 1 | 0 | 0 | 65535 |  | RW | FALSE | TRUE | FALSE | Motor Setup | Autotuning | Autotuning | Critical | Write protected by default | 6615 | 16#258F | 16#2042/10 | 16#91/01/10 = 145/01/16 | AUT | Configuration and settings | [Automatic autotune] (AUT) | [Motor tune] (MTU) | Factory: [No] NO; Range: ; Source access: R/W; Source type: WORD (Enumeration)
XD4000 | ALL | UECP | Encoder type | 5615 | uint16 | 1 | 0 | 0 | 65535 |  | RW | FALSE | TRUE | FALSE | Motor Setup | Encoder | Encoder | Critical | Write protected by default | 6615 | 16#15EF | 16#201A/10 | 16#7D/01/10 = 125/01/16 | UECP | Configuration and settings | [Encoder Type] (UECP) | [Encoder configuration] (IEN) | Factory: Refer to programming manual; Range: ; Source access: R/WS; Source type: WORD (Enumeration)
XD4000 | ALL | UECV | Encoder supply voltage | 5616 | uint16 | 1 | 0 | 0 | 65535 |  | RW | FALSE | TRUE | FALSE | Motor Setup | Encoder | Encoder | Critical | Write protected by default | 6616 | 16#15F0 | 16#201A/11 | 16#7D/01/11 = 125/01/17 | UECV | Configuration and settings | [Encoder supply volt.] (UECV) | [Encoder configuration] (IEN) | Factory: [Undefined] UND; Range: ; Source access: R/WS; Source type: WORD (Enumeration)
XD4000 | ALL | STUN | Tune selection | 9617 | uint16 | 1 | 0 | 0 | 65535 |  | RO | TRUE | TRUE | FALSE | Motor Setup | Autotuning | Autotuning | Read Only | Read only | 6617 | 16#2591 | 16#2042/12 | 16#91/01/12 = 145/01/18 | STUN | Status parameters | [Tune selection] (STUN) | [Simply start] (SIM) [Motor tune] (MTU) | Factory: [Default] TAB; Range: ; Source access: R; Source type: WORD (Enumeration)
XD4000 | ALL | UELC | Sincos lines count | 5617 | int16 | 1 | 0 | 0 | 10000 |  | RW | FALSE | TRUE | FALSE | Motor Setup | Encoder | Encoder | Critical | Write protected by default | 6617 | 16#15F1 | 16#201A/12 | 16#7D/01/12 = 125/01/18 |  | Configuration and settings | [Sincos lines count] (UELC) | [Encoder configuration] (IEN) | Factory: 0; Range: 0 ... 10000; Source access: R/WS; Source type: UINT (Unsigned16)
XD4000 | ALL | ENRI | Inversion of encoder rotation direction | 5618 | uint16 | 1 | 0 | 0 | 65535 |  | RW | FALSE | TRUE | FALSE | Motor Setup | Encoder | Encoder | Critical | Write protected by default | 6618 | 16#15F2 | 16#201A/13 | 16#7D/01/13 = 125/01/19 | N_Y | Configuration and settings | [Encoder rotation inv.] (ENRI) | [Encoder configuration] (IEN) | Factory: [No] NO; Range: ; Source access: R/WS; Source type: WORD (Enumeration)
XD4000 | ALL | PPN | Number of pairs of poles calculated | 9618 | int16 | 1 | 0 | 1 | 100 |  | RO | TRUE | TRUE | FALSE | Motor Setup | Motor Setup | Motor Setup | Read Only | Read only | 6618 | 16#2592 | 16#2042/13 | 16#91/01/13 = 145/01/19 |  | Configuration and settings |  |  | Factory: Refer to programming manual; Range: 1 ... 100; Source access: R; Source type: UINT (Unsigned16)
XD4000 | ALL | TRES | Resolver transformation ratio | 5619 | uint16 | 1 | 0 | 0 | 65535 |  | RW | FALSE | TRUE | FALSE | Motor Setup | Encoder | Encoder | Critical | Write protected by default | 6619 | 16#15F3 | 16#201A/14 | 16#7D/01/14 = 125/01/20 | TRES | Configuration and settings | [Transformation ratio] (TRES) | [Encoder configuration] (IEN) | Factory: [0.5] 05; Range: ; Source access: R/WS; Source type: WORD (Enumeration)
XD4000 | ALL | TUNU | Autotuning usage | 9619 | uint16 | 1 | 0 | 0 | 65535 |  | RW | FALSE | TRUE | FALSE | Motor Setup | Autotuning | Autotuning | Critical | Write protected by default | 6619 | 16#2593 | 16#2042/14 | 16#91/01/14 = 145/01/20 | TUNU | Configuration and settings | [Autotuning Usage] (TUNU) | [Motor tune] (MTU) | Factory: Refer to programming manual; Range: ; Source access: R/WS; Source type: WORD (Enumeration)
XD4000 | ALL | SSCD | SSI code type | 5620 | uint16 | 1 | 0 | 0 | 65535 |  | RW | FALSE | TRUE | FALSE | Motor Setup | Encoder | Encoder | Critical | Write protected by default | 6620 | 16#15F4 | 16#201A/15 | 16#7D/01/15 = 125/01/21 | SSCD | Configuration and settings | [SSI code type] (SSCD) | [Encoder configuration] (IEN) | Factory: [Undefined] UND; Range: ; Source access: R/WS; Source type: WORD (Enumeration)
XD4000 | ALL | SSCP | SSI parity | 5621 | uint16 | 1 | 0 | 0 | 65535 |  | RW | FALSE | TRUE | FALSE | Motor Setup | Encoder | Encoder | Critical | Write protected by default | 6621 | 16#15F5 | 16#201A/16 | 16#7D/01/16 = 125/01/22 | SSCP | Configuration and settings | [SSI parity] (SSCP) | [Encoder configuration] (IEN) | Factory: [Undefined] UND; Range: ; Source access: R/WS; Source type: WORD (Enumeration)
XD4000 | ALL | ITH | Motor Thermal current | 9622 | int16 | 1 | 0 | 0 | 65535 |  | RW | FALSE | TRUE | FALSE | Motor Setup | Motor Thermal | Motor Thermal | Critical | Write protected by default | 6622 | 16#2596 | 16#2042/17 | 16#91/01/17 = 145/01/23 |  | Configuration and settings | [Motor Th Current] (ITH) | [Simply start] (SIM) [Motor monitoring] (MOP) [Settings] (SET) [Motor thermal monit] (THT) | Factory: Refer to programming manual; Range: 0 ... 65535; Source access: R/W; Source type: UINT (Unsigned16)
XD4000 | ALL | SSFS | SSI frame size | 5622 | int16 | 1 | 0 | 0 | 31 |  | RW | FALSE | TRUE | FALSE | Motor Setup | Encoder | Encoder | Critical | Write protected by default | 6622 | 16#15F6 | 16#201A/17 | 16#7D/01/17 = 125/01/23 |  | Configuration and settings | [SSI frame size] (SSFS) | [Encoder configuration] (IEN) | Factory: 0; Range: 0 ... 31; Source access: R/WS; Source type: INT (Signed16)
XD4000 | ALL | ENMR | Number of revolutions | 5623 | int16 | 1 | 0 | -1 | 25 |  | RW | FALSE | TRUE | FALSE | Motor Setup | Encoder | Encoder | Critical | Write protected by default | 6623 | 16#15F7 | 16#201A/18 | 16#7D/01/18 = 125/01/24 |  | Configuration and settings | [Nbr of revolutions] (ENMR) | [Encoder configuration] (IEN) | Factory: -1; Range: -1 ... 25; Source access: R/WS; Source type: INT (Signed16)
XD4000 | ALL | UFR | IR compensation | 9623 | int16 | 1 | 0 | 0 | 200 | % | RW | FALSE | TRUE | FALSE | Motor Setup | Motor Setup | Motor Setup | Critical | Write protected by default | 6623 | 16#2597 | 16#2042/18 | 16#91/01/18 = 145/01/24 |  | Configuration and settings | [IR compensation] (UFR) | [Motor control] (DRC) [Settings] (SET) | Factory: 100 %; Range: 0 % ... 200 %; Source access: R/W; Source type: UINT (Unsigned16)
XD4000 | ALL | ENTR | Turn bit resolution | 5624 | int16 | 1 | 0 | -1 | 25 |  | RW | FALSE | TRUE | FALSE | Motor Setup | Encoder | Encoder | Critical | Write protected by default | 6624 | 16#15F8 | 16#201A/19 | 16#7D/01/19 = 125/01/25 |  | Configuration and settings | [Turn bit resolution] (ENTR) | [Encoder configuration] (IEN) | Factory: -1; Range: -1 ... 25; Source access: R/WS; Source type: INT (Signed16)
XD4000 | ALL | SLP | Slip Compensation | 9625 | int16 | 1 | 0 | 0 | 300 | % | RW | FALSE | TRUE | FALSE | Motor Setup | Motor Setup | Motor Setup | Critical | Write protected by default | 6625 | 16#2599 | 16#2042/1A | 16#91/01/1A = 145/01/26 |  | Configuration and settings | [Slip compensation] (SLP) | [Motor control] (DRC) [Settings] (SET) | Factory: Refer to programming manual; Range: 0 % ... 300 %; Source access: R/W; Source type: UINT (Unsigned16)
XD4000 | ALL | TUNT | Autotuning type | 9626 | uint16 | 1 | 0 | 0 | 65535 |  | RW | FALSE | TRUE | FALSE | Motor Setup | Autotuning | Autotuning | Critical | Write protected by default | 6626 | 16#259A | 16#2042/1B | 16#91/01/1B = 145/01/27 | TUNT | Configuration and settings | [Autotuning Type] (TUNT) | [Motor tune] (MTU) | Factory: [Standard] STD; Range: ; Source access: R/WS; Source type: WORD (Enumeration)
XD4000 | ALL | ENSP | Clock frequency | 5627 | uint16 | 1 | 0 | 0 | 65535 |  | RW | FALSE | TRUE | FALSE | Motor Setup | Encoder | Encoder | Critical | Write protected by default | 6627 | 16#15FB | 16#201A/1C | 16#7D/01/1C = 125/01/28 | ENSP | Configuration and settings | [Clock frequency] (ENSP) | [Encoder configuration] (IEN) | Factory: [200 kHz] 200k; Range: ; Source access: R/WS; Source type: WORD (Enumeration)
XD4000 | ALL | TCR | Level of current for autotuning | 9627 | int16 | 1 | 0 | 0 | 300 | % | RW | FALSE | TRUE | FALSE | Motor Setup | Autotuning | Autotuning | Critical | Write protected by default | 6627 | 16#259B | 16#2042/1C | 16#91/01/1C = 145/01/28 |  | Configuration and settings | [Autotuning Lvl Of Current] (TCR) | [Motor tune] (MTU) | Factory: 0 %; Range: 0 % ... 300 %; Source access: R/WS; Source type: UINT (Unsigned16)
XD4000 | ALL | RPOS | Reset position assignment | 5628 | uint16 | 1 | 0 | 0 | 65535 |  | RW | FALSE | TRUE | FALSE | Motor Setup | Encoder | Encoder | Critical | Write protected by default | 6628 | 16#15FC | 16#201A/1D | 16#7D/01/1D = 125/01/29 | PSLIN | Configuration and settings | [Reset Position Assign] (RPOS) | [Encoder configuration] (IEN) | Factory: [Not assigned] NO; Range: ; Source access: R/WS; Source type: WORD (Enumeration)
XD4000 | ALL | REFQ | Resolver excitation frequency | 5629 | uint16 | 1 | 0 | 0 | 65535 |  | RW | FALSE | TRUE | FALSE | Motor Setup | Encoder | Encoder | Critical | Write protected by default | 6629 | 16#15FD | 16#201A/1E | 16#7D/01/1E = 125/01/30 | REFQ | Configuration and settings | [Resolver Exct. Freq.] (REFQ) | [Encoder configuration] (IEN) | Factory: [8 kHz] 8K; Range: ; Source access: R/WS; Source type: WORD (Enumeration)
XD4000 | ALL | SPGU | Inertia factor | 9629 | int16 | 1 | 0 | 0 | 1000 | % | RW | FALSE | TRUE | FALSE | Motor Setup | Motor Setup | Motor Setup | Critical | Write protected by default | 6629 | 16#259D | 16#2042/1E | 16#91/01/1E = 145/01/30 |  | Configuration and settings | [Inertia Factor] (SPGU) | [Motor control] (DRC) [Settings] (SET) | Factory: 40 %; Range: 0 % ... 1000 %; Source access: R/W; Source type: UINT (Unsigned16)
XD4000 | ALL | FFA | Encoder feeback filter activation | 5630 | uint16 | 1 | 0 | 0 | 65535 |  | RW | FALSE | TRUE | FALSE | Motor Setup | Encoder | Encoder | Critical | Write protected by default | 6630 | 16#15FE | 16#201A/1F | 16#7D/01/1F = 125/01/31 | N_Y | Configuration and settings | [Encoder filter activ.] (FFA) | [Spd Loop Optimization] (MCL) [Encoder configuration] (IEN) | Factory: [No] NO; Range: ; Source access: R/WS; Source type: WORD (Enumeration)
XD4000 | ALL | THR | Motor thermal state | 9630 | int16 | 1 | 0 | 0 | 200 | % | RO | TRUE | TRUE | FALSE | Motor Setup | Motor Thermal | Motor Thermal | Read Only | Read only | 6630 | 16#259E | 16#2042/1F | 16#91/01/1F = 145/01/31 |  | Measurement parameters | [Motor Therm State] (THR) | [System] (DST) [Motor parameters] (MMO) | Factory: ; Range: 0 % ... 200 %; Source access: R; Source type: UINT (Unsigned16)
XD4000 | ALL | FFR | Encoder feedback filter value | 5631 | int16 | 0.1 | 0 | 0 | 40 | ms | RW | FALSE | TRUE | FALSE | Motor Setup | Encoder | Encoder | Critical | Write protected by default | 6631 | 16#15FF | 16#201A/20 | 16#7D/01/20 = 125/01/32 |  | Configuration and settings | [Encoder filter value] (FFR) | [Spd Loop Optimization] (MCL) [Encoder configuration] (IEN) | Factory: Refer to programming manual; Range: 0.0 ms ... 40.0 ms; Source access: R/W; Source type: UINT (Unsigned16)
XD4000 | ALL | ABMF | AB encoder maximum frequency | 5632 | uint16 | 1 | 0 | 0 | 65535 |  | RW | FALSE | TRUE | FALSE | Motor Setup | Encoder | Encoder | Critical | Write protected by default | 6632 | 16#1600 | 16#201A/21 | 16#7D/01/21 = 125/01/33 | ABMF | Configuration and settings | [AB Encoder Max Freq] (ABMF) | [Encoder configuration] (IEN) | Factory: [300 kHz] 300K; Range: ; Source access: R/WS; Source type: WORD (Enumeration)
XD4000 | ALL | AEMC | Advanced motor control | 9636 | uint16 | 1 | 0 | 0 | 65535 |  | RW | FALSE | TRUE | FALSE | Motor Setup | Motor Setup | Motor Setup | Critical | Write protected by default | 6636 | 16#25A4 | 16#2042/25 | 16#91/01/25 = 145/01/37 | N_Y | Configuration and settings | [Adv. Motor Control] (AEMC) | [Motor parameters] (MPA) | Factory: [No] NO; Range: ; Source access: R/WS; Source type: WORD (Enumeration)
XD4000 | ALL | RSA | AsyncMotor Stator resistance | 9642 | int16 | 1 | 0 | 0 | 65535 |  | RW | FALSE | TRUE | FALSE | Motor Setup | Motor Setup | Motor Setup | Critical | Write protected by default | 6642 | 16#25AA | 16#2042/2B | 16#91/01/2B = 145/01/43 |  | Configuration and settings | [AsyncMotor R Stator] (RSA) | [data] (MTD) | Factory: 0; Range: 0 ... 65535; Source access: R/WS; Source type: UINT (Unsigned16)
XD4000 | ALL | SMOT | Status of motor tune in term of saliency | 9645 | uint16 | 1 | 0 | 0 | 65535 |  | RO | TRUE | TRUE | FALSE | Motor Setup | Autotuning | Autotuning | Read Only | Read only | 6645 | 16#25AD | 16#2042/2E | 16#91/01/2E = 145/01/46 | SMOT | Status parameters | [Saliency mot. state] (SMOT) | [Motor tune] (MTU) | Factory: ; Range: ; Source access: R; Source type: WORD (Enumeration)
XD4000 | ALL | THET | Encoder thermal sensor type | 5661 | uint16 | 1 | 0 | 0 | 65535 |  | RW | FALSE | TRUE | FALSE | Motor Setup | Encoder | Encoder | Critical | Write protected by default | 6661 | 16#161D | 16#201A/3E | 16#7D/01/3E = 125/01/62 | THET | Configuration and settings | [Enc Therm Sensor Type] (THET) | [Thermal monitoring] (TPP) [Thermal monitoring] (TPP) [Thermal monitoring] (TPP) | Factory: [None] NONE; Range: ; Source access: R/WS; Source type: WORD (Enumeration)
XD4000 | ALL | LFA | AsyncMotor Leakage inductance | 9662 | int16 | 1 | 0 | 0 | 65535 |  | RW | FALSE | TRUE | FALSE | Motor Setup | Motor Setup | Motor Setup | Critical | Write protected by default | 6662 | 16#25BE | 16#2042/3F | 16#91/01/3F = 145/01/63 |  | Configuration and settings | [AsyncMotor Lf Induct] (LFA) | [data] (MTD) | Factory: 0; Range: 0 ... 65535; Source access: R/WS; Source type: UINT (Unsigned16)
XD4000 | ALL | THEV | Encoder thermal value | 5663 | int16 | 1 | 0 | -32767 | 32767 |  | RO | TRUE | TRUE | FALSE | Motor Setup | Encoder | Encoder | Read Only | Read only | 6663 | 16#161F | 16#201A/40 | 16#7D/01/40 = 125/01/64 |  | Measurement parameters | [Enc Th Value] (THEV) | [Thermal Monitoring] (TPM) [Thermal monitoring] (TPP) [Thermal monitoring] (TPP) [Thermal monitoring] (TPP) | Factory: ; Range: -32767 ... 32767; Source access: R; Source type: INT (Signed16)
XD4000 | ALL | PUCD | Encoder pulse count (32 bits) | 5668 | uint32 | 1 | 0 | 0 | 4294967295 |  | RO | TRUE | TRUE | FALSE | Motor Setup | Encoder | Encoder | Read Only | Read only | 6668 | 16#1624 | 16#201A/45 | 16#7D/01/45 = 125/01/69 |  | Actual values parameters |  |  | Factory: ; Range: 0 ... 4294967295; Source access: R; Source type: UINT (Unsigned32)
XD4000 | ALL | TQN | Computed nominal motor torque | 9669 | int16 | 1 | 0 | 1 | 65535 |  | RO | TRUE | TRUE | FALSE | Motor Setup | Motor Setup | Motor Setup | Read Only | Read only | 6669 | 16#25C5 | 16#2042/46 | 16#91/01/46 = 145/01/70 |  | Actual values parameters | [Nom Motor torque] (TQN) | [Motor parameters] (MMO) [data] (MTD) | Factory: 499; Range: 1 ... 65535; Source access: R; Source type: UINT (Unsigned16)
XD4000 | ALL | NSPS | Nominal synchronous motor speed | 9671 | int16 | 1 | 0 | 0 | 65535 | rpm | RW | FALSE | TRUE | FALSE | Motor Setup | Motor Setup | Motor Setup | Critical | Write protected by default | 6671 | 16#25C7 | 16#2042/48 | 16#91/01/48 = 145/01/72 |  | Configuration and settings | [Nom SyncMotor Speed] (NSPS) | [data] (MTD) | Factory: Refer to programming manual; Range: 0 rpm ... 65535 rpm; Source access: R/WS; Source type: UINT (Unsigned16)
XD4000 | ALL | LDS | Sync motor d inductance | 9674 | int16 | 1 | 0 | 0 | 65535 |  | RW | FALSE | TRUE | FALSE | Motor Setup | Autotuning | Autotuning | Critical | Write protected by default | 6674 | 16#25CA | 16#2042/4B | 16#91/01/4B = 145/01/75 |  | Configuration and settings | [Autotune L d-axis] (LDS) | [data] (MTD) | Factory: 0; Range: 0 ... 65535; Source access: R/WS; Source type: UINT (Unsigned16)
XD4000 | ALL | LQS | Sync motor q inductance | 9675 | int16 | 1 | 0 | 0 | 65535 |  | RW | FALSE | TRUE | FALSE | Motor Setup | Autotuning | Autotuning | Critical | Write protected by default | 6675 | 16#25CB | 16#2042/4C | 16#91/01/4C = 145/01/76 |  | Configuration and settings | [Autotune L q-axis] (LQS) | [data] (MTD) | Factory: 0; Range: 0 ... 65535; Source access: R/WS; Source type: UINT (Unsigned16)
XD4000 | ALL | RSAS | Calculated SyncMotor Stator R | 9682 | int16 | 1 | 0 | 0 | 65535 |  | RW | FALSE | TRUE | FALSE | Motor Setup | Motor Setup | Motor Setup | Critical | Write protected by default | 6682 | 16#25D2 | 16#2042/53 | 16#91/01/53 = 145/01/83 |  | Configuration and settings | [SyncMotor Stator R] (RSAS) | [data] (MTD) | Factory: 0; Range: 0 ... 65535; Source access: R/WS; Source type: UINT (Unsigned16)
XD4000 | ALL | TQS | Nominal motor torque | 9684 | int16 | 1 | 0 | 1 | 65535 |  | RW | FALSE | TRUE | FALSE | Motor Setup | Motor Setup | Motor Setup | Critical | Write protected by default | 6684 | 16#25D4 | 16#2042/55 | 16#91/01/55 = 145/01/85 |  | Configuration and settings | [Nom Motor torque] (TQS) | [data] (MTD) | Factory: Refer to programming manual; Range: 1 ... 65535; Source access: R/WS; Source type: UINT (Unsigned16)
XD4000 | ALL | TQNC | Nominal motor torque scaling | 9687 | uint16 | 1 | 0 | 0 | 65535 |  | RW | FALSE | TRUE | FALSE | Motor Setup | Motor Setup | Motor Setup | Critical | Write protected by default | 6687 | 16#25D7 | 16#2042/58 | 16#91/01/58 = 145/01/88 | TQNC | Configuration and settings | [Nom Motor Tq Scaling] (TQNC) | [data] (MTD) | Factory: [Expert] OPTI; Range: ; Source access: R/WS; Source type: WORD (Enumeration)
XD4000 | ALL | TQNP | Nameplate nominal motor torque | 9689 | int16 | 1 | 0 | 0 | 65535 |  | RO | TRUE | TRUE | FALSE | Motor Setup | Motor Setup | Motor Setup | Read Only | Read only | 6689 | 16#25D9 | 16#2042/5A | 16#91/01/5A = 145/01/90 |  | Status parameters | [Plate Nom Motor Tq] (TQNP) | [data] (MTD) | Factory: ; Range: 0 ... 65535; Source access: R; Source type: UINT (Unsigned16)
XD4000 | ALL | ENCR | Encoder resolution characteristic | 5698 | int16 | 1 | 0 | 0 | 65535 |  | RO | TRUE | TRUE | FALSE | Motor Setup | Encoder | Encoder | Read Only | Read only | 6698 | 16#1642 | 16#201A/63 | 16#7D/01/63 = 125/01/99 |  | Actual values parameters |  |  | Factory: ; Range: 0 ... 65535; Source access: R; Source type: UINT (Unsigned16)
XD4000 | ALL | TNBR | Number of autotuning sequence repetitions | 9831 | int16 | 1 | 0 | 1 | 3 |  | RW | FALSE | TRUE | FALSE | Motor Setup | Autotuning | Autotuning | Critical | Write protected by default | 6831 | 16#2667 | 16#2044/20 | 16#92/01/20 = 146/01/32 |  | Configuration and settings | [Nb Of Repetitions] (TNBR) | [Rotation Tune] (TRAM) | Factory: 1; Range: 1 ... 3; Source access: R/WS; Source type: UINT (Unsigned16)
XD4000 | ALL | TUNV | Autotuning flux verification value | 9835 | int16 | 1 | 0 | 0 | 65535 | % | RO | TRUE | TRUE | FALSE | Motor Setup | Autotuning | Autotuning | Read Only | Read only | 6835 | 16#266B | 16#2044/24 | 16#92/01/24 = 146/01/36 |  | Status parameters | [Autotuning flux verif] (TUNV) | [Rotation Tune] (TRAM) | Factory: ; Range: 0 % ... 65535 %; Source access: R; Source type: UINT (Unsigned16)
XD4000 | ALL | OVMA | Overmodulation activation | 13876 | uint16 | 1 | 0 | 0 | 65535 |  | RW | FALSE | TRUE | FALSE | Motor Setup | Motor Setup | Motor Setup | Critical | Write protected by default | 6876 | 16#3634 | 16#206C/4D | 16#A6/01/4D = 166/01/77 | OVMA | Configuration and settings | [Overmodul. Activation] (OVMA) | [Motor control] (DRC) | Factory: [Default] DEFAULT; Range: ; Source access: R/WS; Source type: WORD (Enumeration)
XD4000 | ALL | VLIM | Output voltage limitation | 13879 | int16 | 1 | 0 | 0 | 9999 | V | RW | FALSE | TRUE | FALSE | Motor Setup | Motor Setup | Motor Setup | Critical | Write protected by default | 6879 | 16#3637 | 16#206C/50 | 16#A6/01/50 = 166/01/80 |  | Configuration and settings | [Output Voltage Limit] (VLIM) | [Motor control] (DRC) | Factory: VLIM_DEFAULT; Range: 0 V ... 9999 V; Source access: R/WS; Source type: UINT (Unsigned16)
XD4000 | ALL | CRB | Current loop configured gain | 13885 | int16 | 1 | 0 | 0 | 65535 | Hz | RW | FALSE | TRUE | FALSE | Motor Setup | Motor Setup | Motor Setup | Critical | Write protected by default | 6885 | 16#363D | 16#206C/56 | 16#A6/01/56 = 166/01/86 |  | Configuration and settings | [Cur Loop Config Gain] (CRB) | [Motor control] (DRC) [Input Filter] (DCR) | Factory: 0 Hz; Range: 0 Hz ... 65535 Hz; Source access: R/WS; Source type: INT (Signed16)
XD4000 | ALL | BOA | Boost activation | 13910 | uint16 | 1 | 0 | 0 | 65535 |  | RW | FALSE | TRUE | FALSE | Motor Setup | Motor Setup | Motor Setup | Critical | Write protected by default | 6910 | 16#3656 | 16#206D/B | 16#A6/01/6F = 166/01/111 | BOA | Configuration and settings | [Boost activation] (BOA) | [Motor control] (DRC) | Factory: Refer to programming manual; Range: ; Source access: R/WS; Source type: WORD (Enumeration)
XD4000 | ALL | FAB | Frequency boost | 13911 | int16 | 0.1 | 0 | 0 | 599 | Hz | RW | FALSE | TRUE | FALSE | Motor Setup | Motor Setup | Motor Setup | Critical | Write protected by default | 6911 | 16#3657 | 16#206D/C | 16#A6/01/70 = 166/01/112 |  | Configuration and settings | [Freq Boost] (FAB) | [Motor control] (DRC) | Factory: Refer to programming manual; Range: 0.0 Hz ... 599.0 Hz; Source access: R/WS; Source type: UINT (Unsigned16)
XD4000 | ALL | BOO | Boost | 13912 | int16 | 1 | 0 | -100 | 100 | % | RW | FALSE | TRUE | FALSE | Motor Setup | Motor Setup | Motor Setup | Critical | Write protected by default | 6912 | 16#3658 | 16#206D/D | 16#A6/01/71 = 166/01/113 |  | Configuration and settings | [Boost] (BOO) | [Motor control] (DRC) | Factory: Refer to programming manual; Range: -100 % ... 100 %; Source access: R/WS; Source type: INT (Signed16)
XD4000 | ALL | ASV | Offset value between motor and encoder | 13922 | int16 | 1 | 0 | -1 | 8192 |  | RW | FALSE | TRUE | FALSE | Motor Setup | Encoder | Encoder | Critical | Write protected by default | 6922 | 16#3662 | 16#206D/17 | 16#A6/01/7B = 166/01/123 |  | Configuration and settings | [Angle offset value] (ASV) | [Angle test setting] (ASA) | Factory: -1; Range: -1 ... 8192; Source access: R/WS; Source type: INT (Signed16)
XD4000 | ALL | AST | Auto angle setting type | 13925 | uint16 | 1 | 0 | 0 | 65535 |  | RW | FALSE | TRUE | FALSE | Motor Setup | Autotuning | Autotuning | Critical | Write protected by default | 6925 | 16#3665 | 16#206D/1A | 16#A6/01/7E = 166/01/126 | AST | Configuration and settings | [Angle setting type] (AST) | [data] (MTD) [Angle test setting] (ASA) [Motor tune] (MTU) [Fluxing by DI] (FLI) | Factory: [Pulse Signal injection - Optimized] PSIO; Range: ; Source access: R/WS; Source type: WORD (Enumeration)
XD4000 | ALL | RCL | Alignment rotational current level | 13928 | int16 | 1 | 0 | 10 | 300 | % | RW | FALSE | TRUE | FALSE | Motor Setup | Autotuning | Autotuning | Critical | Write protected by default | 6928 | 16#3668 | 16#206D/1D | 16#A6/01/81 = 166/01/129 |  | Configuration and settings | [Rotational Current Level] (RCL) | [Motor tune] (MTU) | Factory: 75 %; Range: 10 % ... 300 %; Source access: R/WS; Source type: INT (Signed16)
XD4000 | ALL | RTC | Alignment rotational torque current | 13929 | int16 | 1 | 0 | 0 | 300 | % | RW | FALSE | TRUE | FALSE | Motor Setup | Autotuning | Autotuning | Critical | Write protected by default | 6929 | 16#3669 | 16#206D/1E | 16#A6/01/82 = 166/01/130 |  | Configuration and settings | [Rotational Torque Current] (RTC) | [Motor tune] (MTU) | Factory: 0 %; Range: 0 % ... 300 %; Source access: R/WS; Source type: INT (Signed16)
XD4000 | ALL | RCIR | RCI alignment with transformer | 13930 | uint16 | 1 | 0 | 0 | 65535 |  | RW | FALSE | TRUE | FALSE | Motor Setup | Autotuning | Autotuning | Critical | Write protected by default | 6930 | 16#366A | 16#206D/1F | 16#A6/01/83 = 166/01/131 | N_Y | Configuration and settings | [RCI With Transformer] (RCIR) | [Motor tune] (MTU) | Factory: [No] NO; Range: ; Source access: R/WS; Source type: WORD (Enumeration)
XD4000 | ALL | RCSP | RCI maximum output frequency | 13931 | int16 | 0.1 | 0 | -0.1 | 599 | Hz | RW | FALSE | TRUE | FALSE | Motor Setup | Autotuning | Autotuning | Critical | Write protected by default | 6931 | 16#366B | 16#206D/20 | 16#A6/01/84 = 166/01/132 |  | Configuration and settings | [RCI Max Freq] (RCSP) | [Motor tune] (MTU) | Factory: RCSP_AUTO; Range: -0.1 Hz ... 599.0 Hz; Source access: R/WS; Source type: INT (Signed16)
XD4000 | ALL | RCRP | RCI round number | 13932 | int16 | 1 | 0 | -1 | 32767 |  | RW | FALSE | TRUE | FALSE | Motor Setup | Autotuning | Autotuning | Critical | Write protected by default | 6932 | 16#366C | 16#206D/21 | 16#A6/01/85 = 166/01/133 |  | Configuration and settings | [RCI Round Nb] (RCRP) | [Motor tune] (MTU) | Factory: RCSP_AUTO; Range: -1 ... 32767; Source access: R/WS; Source type: INT (Signed16)
XD4000 | ALL | BLC | Brake assignment | 10001 | uint16 | 1 | 0 | 0 | 65535 |  | RW | FALSE | TRUE | FALSE | Application Functions | Application Functions | Application Functions | Controlled Write | Write protected by default | 7001 | 16#2711 | 16#2046/2 | 16#93/01/02 = 147/01/02 | BLC | Configuration and settings | [Brake assignment] (BLC) | [Brake logic control] (BLC) [Brake logic control] (BLC) | Factory: Refer to programming manual; Range: ; Source access: R/WS; Source type: WORD (Enumeration)
XD4000 | ALL | R1 | R1 assignment | 5001 | uint16 | 1 | 0 | 0 | 65535 |  | RW | FALSE | TRUE | FALSE | Application Functions | Application Functions | Application Functions | Controlled Write | Write protected by default | 7001 | 16#1389 | 16#2014/2 | 16#7A/01/02 = 122/01/02 | PSL | Configuration and settings | [R1 Assignment] (R1) | [R1 configuration] (R1) | Factory: [Device in operating state "Fault"] FLT; Range: ; Source access: R/WS; Source type: WORD (Enumeration)
XD4000 | ALL | RP31 | Receive PDO3-1 | 13001 | int16 | 1 | 0 | 0 | 65535 |  | RO | TRUE | TRUE | FALSE | Application Functions | Application Functions | Application Functions | Read Only | Read only | 7001 | 16#32C9 | 16#2064/2 | 16#A2/01/02 = 162/01/02 |  | Configuration and settings | [Receive PDO3-1] (RP31) | [PDO3 image] (P03) | Factory: ; Range: 0 ... 65535; Source access: R; Source type: UINT (Unsigned16)
XD4000 | ALL | R2 | R2 assignment | 5002 | uint16 | 1 | 0 | 0 | 65535 |  | RW | FALSE | TRUE | FALSE | Application Functions | Application Functions | Application Functions | Controlled Write | Write protected by default | 7002 | 16#138A | 16#2014/3 | 16#7A/01/03 = 122/01/03 | PSL | Configuration and settings | [R2 Assignment] (R2) | [R2 configuration] (R2) | Factory: Refer to programming manual; Range: ; Source access: R/WS; Source type: WORD (Enumeration)
XD4000 | ALL | RP32 | Receive PDO3-2 | 13002 | int16 | 1 | 0 | 0 | 65535 |  | RO | TRUE | TRUE | FALSE | Application Functions | Application Functions | Application Functions | Read Only | Read only | 7002 | 16#32CA | 16#2064/3 | 16#A2/01/03 = 162/01/03 |  | Configuration and settings | [Receive PDO3-2] (RP32) | [PDO3 image] (P03) | Factory: ; Range: 0 ... 65535; Source access: R; Source type: UINT (Unsigned16)
XD4000 | ALL | BEN | Brake engage frequency | 10003 | int16 | 0.1 | 0 | -0.1 | 10 | Hz | RW | FALSE | TRUE | FALSE | Application Functions | Application Functions | Application Functions | Controlled Write | Write protected by default | 7003 | 16#2713 | 16#2046/4 | 16#93/01/04 = 147/01/04 |  | Configuration and settings | [Brake engage freq] (BEN) | [Settings] (SET) [Brake logic control] (BLC) [Brake logic control] (BLC) | Factory: Refer to programming manual; Range: -0.1 Hz ... 10.0 Hz; Source access: R/W; Source type: INT (Signed16)
XD4000 | ALL | R3 | R3 assignment | 5003 | uint16 | 1 | 0 | 0 | 65535 |  | RW | FALSE | TRUE | FALSE | Application Functions | Application Functions | Application Functions | Controlled Write | Write protected by default | 7003 | 16#138B | 16#2014/4 | 16#7A/01/04 = 122/01/04 | PSL | Configuration and settings | [R3 Assignment] (R3) | [R3 configuration] (R3) | Factory: [Not assigned] NO; Range: ; Source access: R/WS; Source type: WORD (Enumeration)
XD4000 | ALL | RP33 | Receive PDO3-3 | 13003 | int16 | 1 | 0 | 0 | 65535 |  | RO | TRUE | TRUE | FALSE | Application Functions | Application Functions | Application Functions | Read Only | Read only | 7003 | 16#32CB | 16#2064/4 | 16#A2/01/04 = 162/01/04 |  | Configuration and settings | [Receive PDO3-3] (RP33) | [PDO3 image] (P03) | Factory: ; Range: 0 ... 65535; Source access: R; Source type: UINT (Unsigned16)
XD4000 | ALL | BRT | Brake release time | 10004 | int16 | 0.01 | 0 | 0 | 5 | s | RW | FALSE | TRUE | FALSE | Application Functions | Application Functions | Application Functions | Controlled Write | Write protected by default | 7004 | 16#2714 | 16#2046/5 | 16#93/01/05 = 147/01/05 |  | Configuration and settings | [Brake Release time] (BRT) | [Settings] (SET) [Brake logic control] (BLC) [Brake logic control] (BLC) | Factory: Refer to programming manual; Range: 0.00 s ... 5.00 s; Source access: R/W; Source type: UINT (Unsigned16)
XD4000 | ALL | R4 | R4 assignment | 5004 | uint16 | 1 | 0 | 0 | 65535 |  | RW | FALSE | TRUE | FALSE | Application Functions | Application Functions | Application Functions | Controlled Write | Write protected by default | 7004 | 16#138C | 16#2014/5 | 16#7A/01/05 = 122/01/05 | PSL | Configuration and settings | [R4 Assignment] (R4) | [R4 configuration] (R4) | Factory: [Not assigned] NO; Range: ; Source access: R/WS; Source type: WORD (Enumeration)
XD4000 | ALL | RP34 | Receive PDO3-4 | 13004 | int16 | 1 | 0 | 0 | 65535 |  | RO | TRUE | TRUE | FALSE | Application Functions | Application Functions | Application Functions | Read Only | Read only | 7004 | 16#32CC | 16#2064/5 | 16#A2/01/05 = 162/01/05 |  | Configuration and settings | [Receive PDO3-4] (RP34) | [PDO3 image] (P03) | Factory: ; Range: 0 ... 65535; Source access: R; Source type: UINT (Unsigned16)
XD4000 | ALL | BET | Brake engage time | 10005 | int16 | 0.01 | 0 | 0 | 5 | s | RW | FALSE | TRUE | FALSE | Application Functions | Application Functions | Application Functions | Controlled Write | Write protected by default | 7005 | 16#2715 | 16#2046/6 | 16#93/01/06 = 147/01/06 |  | Configuration and settings | [Brake engage time] (BET) | [Settings] (SET) [Brake logic control] (BLC) [Brake logic control] (BLC) | Factory: Refer to programming manual; Range: 0.00 s ... 5.00 s; Source access: R/W; Source type: UINT (Unsigned16)
XD4000 | ALL | R5 | R5 assignment | 5005 | uint16 | 1 | 0 | 0 | 65535 |  | RW | FALSE | TRUE | FALSE | Application Functions | Application Functions | Application Functions | Controlled Write | Write protected by default | 7005 | 16#138D | 16#2014/6 | 16#7A/01/06 = 122/01/06 | PSL | Configuration and settings | [R5 Assignment] (R5) | [R5 configuration] (R5) | Factory: [Not assigned] NO; Range: ; Source access: R/WS; Source type: WORD (Enumeration)
XD4000 | ALL | IBR | Brake Release current | 10006 | int16 | 1 | 0 | 0 | 65535 |  | RW | FALSE | TRUE | FALSE | Application Functions | Application Functions | Application Functions | Controlled Write | Write protected by default | 7006 | 16#2716 | 16#2046/7 | 16#93/01/07 = 147/01/07 |  | Configuration and settings | [Brk Release Current] (IBR) | [Settings] (SET) [Brake logic control] (BLC) [Brake logic control] (BLC) | Factory: Refer to programming manual; Range: 0 ... 65535; Source access: R/W; Source type: UINT (Unsigned16)
XD4000 | ALL | R6 | R6 assignment | 5006 | uint16 | 1 | 0 | 0 | 65535 |  | RW | FALSE | TRUE | FALSE | Application Functions | Application Functions | Application Functions | Controlled Write | Write protected by default | 7006 | 16#138E | 16#2014/7 | 16#7A/01/07 = 122/01/07 | PSL | Configuration and settings | [R6 Assignment] (R6) | [R6 configuration] (R6) | Factory: [Not assigned] NO; Range: ; Source access: R/WS; Source type: WORD (Enumeration)
XD4000 | ALL | BIP | Brake release pulse | 10007 | uint16 | 1 | 0 | 0 | 65535 |  | RW | FALSE | TRUE | FALSE | Application Functions | Application Functions | Application Functions | Controlled Write | Write protected by default | 7007 | 16#2717 | 16#2046/8 | 16#93/01/08 = 147/01/08 | BIP | Configuration and settings | [Brake Release Pulse] (BIP) | [Brake logic control] (BLC) [Brake logic control] (BLC) | Factory: Refer to programming manual; Range: ; Source access: R/W; Source type: WORD (Enumeration)
XD4000 | ALL | BST | Motion type selection | 10008 | uint16 | 1 | 0 | 0 | 65535 |  | RW | FALSE | TRUE | FALSE | Application Functions | Application Functions | Application Functions | Controlled Write | Write protected by default | 7008 | 16#2718 | 16#2046/9 | 16#93/01/09 = 147/01/09 | BST | Configuration and settings | [Movement type] (BST) | [Brake logic control] (BLC) [Brake logic control] (BLC) | Factory: [Hoisting motion] VER; Range: ; Source access: R/WS; Source type: WORD (Enumeration)
XD4000 | ALL | BCI | Brake contact input | 10009 | uint16 | 1 | 0 | 0 | 65535 |  | RW | FALSE | TRUE | FALSE | Application Functions | Application Functions | Application Functions | Controlled Write | Write protected by default | 7009 | 16#2719 | 16#2046/A | 16#93/01/0A = 147/01/10 | PSLIN | Configuration and settings | [Brake Contact] (BCI) | [Brake logic control] (BLC) [Brake logic control] (BLC) | Factory: [Not assigned] NO; Range: ; Source access: R/WS; Source type: WORD (Enumeration)
XD4000 | ALL | TBE | Brake engage delay | 10010 | int16 | 0.01 | 0 | 0 | 5 | s | RW | FALSE | TRUE | FALSE | Application Functions | Application Functions | Application Functions | Controlled Write | Write protected by default | 7010 | 16#271A | 16#2046/B | 16#93/01/0B = 147/01/11 |  | Configuration and settings | [Brake engage delay] (TBE) | [Settings] (SET) [Brake logic control] (BLC) [Brake logic control] (BLC) | Factory: 0.00 s; Range: 0.00 s ... 5.00 s; Source access: R/W; Source type: UINT (Unsigned16)
XD4000 | ALL | IRD | Rev. brake release curr. | 10011 | int16 | 1 | 0 | 0 | 65535 |  | RW | FALSE | TRUE | FALSE | Application Functions | Application Functions | Application Functions | Controlled Write | Write protected by default | 7011 | 16#271B | 16#2046/C | 16#93/01/0C = 147/01/12 |  | Configuration and settings | [Brake release I Rev] (IRD) | [Settings] (SET) [Brake logic control] (BLC) [Brake logic control] (BLC) | Factory: 0; Range: 0 ... 65535; Source access: R/W; Source type: UINT (Unsigned16)
XD4000 | ALL | SPDM | Motor Mechanical speed | 12011 | int16 | 1 | 0 | 0 | 65535 |  | RO | TRUE | TRUE | FALSE | Application Functions | Application Functions | Application Functions | Read Only | Read only | 7011 | 16#2EEB | 16#205A/C | 16#9D/01/0C = 157/01/12 |  | Actual values parameters | [Motor Mechanical speed] (SPDM) | [Variable Speed Pump] (MPP) | Factory: ; Range: 0 ... 65535; Source access: R; Source type: UINT (Unsigned16)
XD4000 | ALL | TP31 | Transmit PDO3-1 | 13011 | int16 | 1 | 0 | 0 | 65535 |  | RO | TRUE | TRUE | FALSE | Application Functions | Application Functions | Application Functions | Read Only | Read only | 7011 | 16#32D3 | 16#2064/C | 16#A2/01/0C = 162/01/12 |  | Configuration and settings | [Transmit PDO3-1] (TP31) | [PDO3 image] (P03) | Factory: ; Range: 0 ... 65535; Source access: R; Source type: UINT (Unsigned16)
XD4000 | ALL | BIR | Brake release frequency | 10012 | int16 | 0.1 | 0 | -0.1 | 10 | Hz | RW | FALSE | TRUE | FALSE | Application Functions | Application Functions | Application Functions | Controlled Write | Write protected by default | 7012 | 16#271C | 16#2046/D | 16#93/01/0D = 147/01/13 |  | Configuration and settings | [Brake release freq] (BIR) | [Settings] (SET) [Brake logic control] (BLC) [Brake logic control] (BLC) | Factory: Refer to programming manual; Range: -0.1 Hz ... 10.0 Hz; Source access: R/W; Source type: INT (Signed16)
XD4000 | ALL | TP32 | Transmit PDO3-2 | 13012 | int16 | 1 | 0 | 0 | 65535 |  | RO | TRUE | TRUE | FALSE | Application Functions | Application Functions | Application Functions | Read Only | Read only | 7012 | 16#32D4 | 16#2064/D | 16#A2/01/0D = 162/01/13 |  | Configuration and settings | [Transmit PDO3-2] (TP32) | [PDO3 image] (P03) | Factory: ; Range: 0 ... 65535; Source access: R; Source type: UINT (Unsigned16)
XD4000 | ALL | JDC | Jump at reversal | 10013 | int16 | 0.1 | 0 | -0.1 | 10 | Hz | RW | FALSE | TRUE | FALSE | Application Functions | Application Functions | Application Functions | Controlled Write | Write protected by default | 7013 | 16#271D | 16#2046/E | 16#93/01/0E = 147/01/14 |  | Configuration and settings | [Jump at reversal] (JDC) | [Settings] (SET) [Brake logic control] (BLC) [Brake logic control] (BLC) | Factory: Refer to programming manual; Range: -0.1 Hz ... 10.0 Hz; Source access: R/W; Source type: INT (Signed16)
XD4000 | ALL | TP33 | Transmit PDO3-3 | 13013 | int16 | 1 | 0 | 0 | 65535 |  | RO | TRUE | TRUE | FALSE | Application Functions | Application Functions | Application Functions | Read Only | Read only | 7013 | 16#32D5 | 16#2064/E | 16#A2/01/0E = 162/01/14 |  | Configuration and settings | [Transmit PDO3-3] (TP33) | [PDO3 image] (P03) | Factory: ; Range: 0 ... 65535; Source access: R; Source type: UINT (Unsigned16)
XD4000 | ALL | BECD | Brake engage at 0 speed | 10014 | int16 | 0.1 | 0 | -0.1 | 30 | s | RW | FALSE | TRUE | FALSE | Application Functions | Application Functions | Application Functions | Controlled Write | Write protected by default | 7014 | 16#271E | 16#2046/F | 16#93/01/0F = 147/01/15 |  | Configuration and settings | [Brake engage at 0] (BECD) | [Brake logic control] (BLC) [Brake logic control] (BLC) | Factory: -0.1 s; Range: -0.1 s ... 30.0 s; Source access: R/WS; Source type: INT (Signed16)
XD4000 | ALL | TP34 | Transmit PDO3-4 | 13014 | int16 | 1 | 0 | 0 | 65535 |  | RO | TRUE | TRUE | FALSE | Application Functions | Application Functions | Application Functions | Read Only | Read only | 7014 | 16#32D6 | 16#2064/F | 16#A2/01/0F = 162/01/15 |  | Configuration and settings | [Transmit PDO3-4] (TP34) | [PDO3 image] (P03) | Factory: ; Range: 0 ... 65535; Source access: R; Source type: UINT (Unsigned16)
XD4000 | ALL | FTTS | nothing | 64016 | uint32 | 1 | 0 | 0 | 100000 |  | RW | FALSE | TRUE | FALSE | Application Functions | Application Functions | Application Functions | Controlled Write | Write protected by default | 7016 | 16#FA10 |  |  |  | Configuration and settings |  |  | Factory: 50; Range: 0 ... 100000; Source access: R/W; Source type: UINT (Unsigned32)
XD4000 | ALL | KLCK | Display terminal locked | 64018 | int16 | 1 | 0 | 0 | 10 | min | RW | FALSE | TRUE | FALSE | Application Functions | Application Functions | Application Functions | Controlled Write | Write protected by default | 7018 | 16#FA12 |  |  |  | Configuration and settings | [Display Terminal locked] (KLCK) | [LCD settings] (CNL) | Factory: 5 min; Range: 0 min ... 10 min; Source access: R/W; Source type: UINT (Unsigned16)
XD4000 | ALL | BCKL | Red Backlight | 64019 | uint16 | 1 | 0 | 0 | 65535 |  | RW | FALSE | TRUE | FALSE | Application Functions | Application Functions | Application Functions | Controlled Write | Write protected by default | 7019 | 16#FA13 |  |  | N_Y | Configuration and settings | [Red Backlight] (BCKL) | [LCD settings] (CNL) | Factory: [Yes] YES; Range: ; Source access: R/W; Source type: WORD (Enumeration)
XD4000 | ALL | BED | Brake engage at reversal | 10020 | uint16 | 1 | 0 | 0 | 65535 |  | RW | FALSE | TRUE | FALSE | Application Functions | Application Functions | Application Functions | Controlled Write | Write protected by default | 7020 | 16#2724 | 16#2046/15 | 16#93/01/15 = 147/01/21 | N_Y | Configuration and settings | [Engage at reversal] (BED) | [Brake logic control] (BLC) [Brake logic control] (BLC) | Factory: [No] NO; Range: ; Source access: R/W; Source type: WORD (Enumeration)
XD4000 | ALL | CNF1 | 2 configurations assignt. | 8021 | uint16 | 1 | 0 | 0 | 65535 |  | RW | FALSE | TRUE | FALSE | Application Functions | Application Functions | Application Functions | Controlled Write | Write protected by default | 7021 | 16#1F55 | 16#2032/16 | 16#89/01/16 = 137/01/22 | PSLIN | Configuration and settings | [2 Configurations] (CNF1) | [Multimotors config] (MMC) | Factory: [Not assigned] NO; Range: ; Source access: R/WS; Source type: WORD (Enumeration)
XD4000 | ALL | CNF2 | 3 configurations assignt. | 8022 | uint16 | 1 | 0 | 0 | 65535 |  | RW | FALSE | TRUE | FALSE | Application Functions | Application Functions | Application Functions | Controlled Write | Write protected by default | 7022 | 16#1F56 | 16#2032/17 | 16#89/01/17 = 137/01/23 | PSLIN | Configuration and settings | [3 Configurations] (CNF2) | [Multimotors config] (MMC) | Factory: [Not assigned] NO; Range: ; Source access: R/WS; Source type: WORD (Enumeration)
XD4000 | ALL | TTR | Time to restart | 10022 | int16 | 0.01 | 0 | 0 | 15 | s | RW | FALSE | TRUE | FALSE | Application Functions | Application Functions | Application Functions | Controlled Write | Write protected by default | 7022 | 16#2726 | 16#2046/17 | 16#93/01/17 = 147/01/23 |  | Configuration and settings | [Time to restart] (TTR) | [Settings] (SET) [Brake logic control] (BLC) [Brake logic control] (BLC) | Factory: 0.00 s; Range: 0.00 s ... 15.00 s; Source access: R/W; Source type: UINT (Unsigned16)
XD4000 | ALL | CHM | Multimotors selection | 8025 | uint16 | 1 | 0 | 0 | 65535 |  | RW | FALSE | TRUE | FALSE | Application Functions | Application Functions | Application Functions | Controlled Write | Write protected by default | 7025 | 16#1F59 | 16#2032/1A | 16#89/01/1A = 137/01/26 | N_Y | Configuration and settings | [Multimotors] (CHM) | [Multimotors config] (MMC) | Factory: [No] NO; Range: ; Source access: R/WS; Source type: WORD (Enumeration)
XD4000 | ALL | FBCI | Brake feedback filter | 10025 | int16 | 1 | 0 | 0 | 5000 | ms | RW | FALSE | TRUE | FALSE | Application Functions | Application Functions | Application Functions | Controlled Write | Write protected by default | 7025 | 16#2729 | 16#2046/1A | 16#93/01/1A = 147/01/26 |  | Configuration and settings | [Brake Fdbk Filter] (FBCI) | [Brake logic control] (BLC) [Brake logic control] (BLC) | Factory: 100 ms; Range: 0 ms ... 5000 ms; Source access: R/W; Source type: UINT (Unsigned16)
XD4000 | ALL | SUCU | Application Currency Unit | 12025 | uint16 | 1 | 0 | 0 | 65535 |  | RW | FALSE | TRUE | FALSE | Application Functions | Application Functions | Application Functions | Controlled Write | Write protected by default | 7025 | 16#2EF9 | 16#205A/1A | 16#9D/01/1A = 157/01/26 | SUCU | Status parameters | [Currency unit list] (SUCU) | [Define system units] (SUC) | Factory: Refer to programming manual; Range: ; Source access: R/WS; Source type: WORD (Enumeration)
XD4000 | ALL | INLF | AI loss inhibition | 7026 | uint16 | 1 | 0 | 0 | 65535 |  | RW | FALSE | TRUE | FALSE | Application Functions | Application Functions | Application Functions | Controlled Write | Write protected by default | 7026 | 16#1B72 | 16#2028/1B | 16#84/01/1B = 132/01/27 | N_Y | Configuration and settings | [AI Loss Inhibition] (INLF) | [4-20 mA loss] (LFL) | Factory: [No] NO; Range: ; Source access: R/WS; Source type: WORD (Enumeration)
XD4000 | ALL | MDT | HMI displayed value type | 64032 | uint16 | 1 | 0 | 0 | 65535 |  | RW | FALSE | TRUE | FALSE | Application Functions | Application Functions | Application Functions | Controlled Write | Write protected by default | 7032 | 16#FA20 |  |  | MDT | Configuration and settings | [Display value type] (MDT) | [Display screen type] (MSC) | Factory: [Digital values] DEC; Range: ; Source access: R/W; Source type: WORD (Enumeration)
XD4000 | ALL | PVIS | Parameters | 64035 | uint16 | 1 | 0 | 0 | 65535 |  | RW | FALSE | TRUE | FALSE | Application Functions | Application Functions | Application Functions | Controlled Write | Write protected by default | 7035 | 16#FA23 |  |  | PVIS | Configuration and settings | [Parameters] (PVIS) | [Visibility] (VIS) | Factory: [Active parameters] ACT; Range: ; Source access: R/W; Source type: WORD (Enumeration)
XD4000 | ALL | R60 | R60 assignment | 5040 | uint16 | 1 | 0 | 0 | 65535 |  | RO | TRUE | TRUE | FALSE | Application Functions | Application Functions | Application Functions | Read Only | Read only | 7040 | 16#13B0 | 16#2014/29 | 16#7A/01/29 = 122/01/41 | PSL | Configuration and settings | [R60 Assignment] (R60) | [R60 configuration] (R60) | Factory: Refer to programming manual; Range: ; Source access: R; Source type: WORD (Enumeration)
XD4000 | ALL | R61 | R61 assignment | 5041 | uint16 | 1 | 0 | 0 | 65535 |  | RW | FALSE | TRUE | FALSE | Application Functions | Application Functions | Application Functions | Controlled Write | Write protected by default | 7041 | 16#13B1 | 16#2014/2A | 16#7A/01/2A = 122/01/42 | PSL | Configuration and settings | [R61 Assignment] (R61) | [R61 configuration] (R61) | Factory: [Not assigned] NO; Range: ; Source access: R/WS; Source type: WORD (Enumeration)
XD4000 | ALL | ULR | Upload rights | 8041 | uint16 | 1 | 0 | 0 | 65535 |  | RW | FALSE | TRUE | FALSE | Application Functions | Application Functions | Application Functions | Controlled Write | Write protected by default | 7041 | 16#1F69 | 16#2032/2A | 16#89/01/2A = 137/01/42 | ULR | Configuration and settings | [Upload rights] (ULR) | [Password] (COD) | Factory: [Upload access allowed] ULR0; Range: ; Source access: R/W; Source type: WORD (Enumeration)
XD4000 | ALL | DLR | Download rights | 8042 | uint16 | 1 | 0 | 0 | 65535 |  | RW | FALSE | TRUE | FALSE | Application Functions | Application Functions | Application Functions | Controlled Write | Write protected by default | 7042 | 16#1F6A | 16#2032/2B | 16#89/01/2B = 137/01/43 | DLR | Configuration and settings | [Download rights] (DLR) | [Password] (COD) | Factory: [Drive unlocked] DLR1; Range: ; Source access: R/W; Source type: WORD (Enumeration)
XD4000 | ALL | R62 | R62 assignment | 5042 | uint16 | 1 | 0 | 0 | 65535 |  | RW | FALSE | TRUE | FALSE | Application Functions | Application Functions | Application Functions | Controlled Write | Write protected by default | 7042 | 16#13B2 | 16#2014/2B | 16#7A/01/2B = 122/01/43 | PSL | Configuration and settings | [R62 Assignment] (R62) | [R62 configuration] (R62) | Factory: [Not assigned] NO; Range: ; Source access: R/WS; Source type: WORD (Enumeration)
XD4000 | ALL | R63 | R63 assignment | 5043 | uint16 | 1 | 0 | 0 | 65535 |  | RW | FALSE | TRUE | FALSE | Application Functions | Application Functions | Application Functions | Controlled Write | Write protected by default | 7043 | 16#13B3 | 16#2014/2C | 16#7A/01/2C = 122/01/44 | PSL | Configuration and settings | [R63 Assignment] (R63) | [R63 configuration] (R63) | Factory: [Not assigned] NO; Range: ; Source access: R/WS; Source type: WORD (Enumeration)
XD4000 | ALL | R64 | R64 assignment | 5044 | uint16 | 1 | 0 | 0 | 65535 |  | RW | FALSE | TRUE | FALSE | Application Functions | Application Functions | Application Functions | Controlled Write | Write protected by default | 7044 | 16#13B4 | 16#2014/2D | 16#7A/01/2D = 122/01/45 | PSL | Configuration and settings | [R64 Assignment] (R64) | [R64 configuration] (R64) | Factory: [Not assigned] NO; Range: ; Source access: R/WS; Source type: WORD (Enumeration)
XD4000 | ALL | R65 | R65 assignment | 5045 | uint16 | 1 | 0 | 0 | 65535 |  | RW | FALSE | TRUE | FALSE | Application Functions | Application Functions | Application Functions | Controlled Write | Write protected by default | 7045 | 16#13B5 | 16#2014/2E | 16#7A/01/2E = 122/01/46 | PSL | Configuration and settings | [R65 Assignment] (R65) | [R65 configuration] (R65) | Factory: [Not assigned] NO; Range: ; Source access: R/WS; Source type: WORD (Enumeration)
XD4000 | ALL | R66 | R66 assignment | 5046 | uint16 | 1 | 0 | 0 | 65535 |  | RW | FALSE | TRUE | FALSE | Application Functions | Application Functions | Application Functions | Controlled Write | Write protected by default | 7046 | 16#13B6 | 16#2014/2F | 16#7A/01/2F = 122/01/47 | PSL | Configuration and settings | [R66 Assignment] (R66) | [R66 configuration] (R66) | Factory: [Not assigned] NO; Range: ; Source access: R/WS; Source type: WORD (Enumeration)
XD4000 | ALL | EMDT | Energy Dashboard | 64049 | uint16 | 1 | 0 | 0 | 65535 |  | RW | FALSE | TRUE | FALSE | Application Functions | Application Functions | Application Functions | Controlled Write | Write protected by default | 7049 | 16#FA31 |  |  | EMDT | Configuration and settings |  |  | Factory: [Instantaneous kW trend] CVE; Range: ; Source access: R/W; Source type: WORD (Enumeration)
XD4000 | ALL | BRH | Brake hidden | 10050 | int16 | 1 | 0 | 0 | 65535 |  | RW | FALSE | TRUE | FALSE | Application Functions | Application Functions | Application Functions | Controlled Write | Write protected by default | 7050 | 16#2742 | 16#2046/33 | 16#93/01/33 = 147/01/51 |  | Configuration and settings |  |  | Factory: 0; Range: 0 ... 65535; Source access: R/WS; Source type: UINT (Unsigned16)
XD4000 | ALL | MDFT | Load maintain time | 10054 | int16 | 1 | 0 | 0 | 60 | min | RW | FALSE | TRUE | FALSE | Application Functions | Application Functions | Application Functions | Controlled Write | Write protected by default | 7054 | 16#2746 | 16#2046/37 | 16#93/01/37 = 147/01/55 |  | Configuration and settings | [Load Maintain Time] (MDFT) | [Brake logic control] (BLC) [Brake logic control] (BLC) | Factory: 0 min; Range: 0 min ... 60 min; Source access: R/WS; Source type: UINT (Unsigned16)
XD4000 | ALL | MTBF | Load maintain remaining time | 10055 | int16 | 1 | 0 | -1 | 3600 | s | RO | TRUE | TRUE | FALSE | Application Functions | Application Functions | Application Functions | Read Only | Read only | 7055 | 16#2747 | 16#2046/38 | 16#93/01/38 = 147/01/56 |  | Actual values parameters | [Load Maintain Delay] (MTBF) | [Brake logic control] (BLC) [Brake logic control] (BLC) | Factory: ; Range: -1 s ... 3600 s; Source access: R; Source type: INT (Signed16)
XD4000 | ALL | PSRT | Drive Systems pre-settings unlock | 8062 | int16 | 1 | 0 | 0 | 65535 |  | RW | FALSE | TRUE | FALSE | Application Functions | Application Functions | Application Functions | Controlled Write | Write protected by default | 7062 | 16#1F7E | 16#2032/3F | 16#89/01/3F = 137/01/63 |  | Configuration and settings | [Pre-settings Unlock] (PSRT) | [Pre-settings] (PRES) | Factory: 0; Range: 0 ... 65535; Source access: R/WS; Source type: UINT (Unsigned16)
XD4000 | ALL | PES | Weight sensor assignment | 10070 | uint16 | 1 | 0 | 0 | 65535 |  | RW | FALSE | TRUE | FALSE | Application Functions | Application Functions | Application Functions | Controlled Write | Write protected by default | 7070 | 16#2756 | 16#2046/47 | 16#93/01/47 = 147/01/71 | PSA | Configuration and settings | [Weight Sensor Assign] (PES) | [External weight meas.] (ELM) | Factory: [Not configured] NO; Range: ; Source access: R/WS; Source type: WORD (Enumeration)
XD4000 | ALL | LP1 | Ext weight point 1 X | 10071 | int16 | 0.01 | 0 | 0 | 99.99 | % | RW | FALSE | TRUE | FALSE | Application Functions | Application Functions | Application Functions | Controlled Write | Write protected by default | 7071 | 16#2757 | 16#2046/48 | 16#93/01/48 = 147/01/72 |  | Configuration and settings | [Point 1 X] (LP1) | [External weight meas.] (ELM) | Factory: 0.00 %; Range: 0.00 % ... 99.99 %; Source access: R/WS; Source type: UINT (Unsigned16)
XD4000 | ALL | CP1 | Ext weight point 1Y | 10072 | int16 | 1 | 0 | -32767 | 32767 |  | RW | FALSE | TRUE | FALSE | Application Functions | Application Functions | Application Functions | Controlled Write | Write protected by default | 7072 | 16#2758 | 16#2046/49 | 16#93/01/49 = 147/01/73 |  | Configuration and settings | [Point 1Y] (CP1) | [External weight meas.] (ELM) | Factory: Refer to programming manual; Range: -32767 ... 32767; Source access: R/WS; Source type: INT (Signed16)
XD4000 | ALL | LP2 | Ext weight point 2 X | 10073 | int16 | 0.01 | 0 | 0.01 | 100 | % | RW | FALSE | TRUE | FALSE | Application Functions | Application Functions | Application Functions | Controlled Write | Write protected by default | 7073 | 16#2759 | 16#2046/4A | 16#93/01/4A = 147/01/74 |  | Configuration and settings | [Point 2 X] (LP2) | [External weight meas.] (ELM) | Factory: 50.00 %; Range: 0.01 % ... 100.00 %; Source access: R/WS; Source type: UINT (Unsigned16)
XD4000 | ALL | CP2 | Ext weight point 2Y | 10074 | int16 | 1 | 0 | -32767 | 32767 |  | RW | FALSE | TRUE | FALSE | Application Functions | Application Functions | Application Functions | Controlled Write | Write protected by default | 7074 | 16#275A | 16#2046/4B | 16#93/01/4B = 147/01/75 |  | Configuration and settings | [Point 2Y] (CP2) | [External weight meas.] (ELM) | Factory: Refer to programming manual; Range: -32767 ... 32767; Source access: R/WS; Source type: INT (Signed16)
XD4000 | ALL | IBRA | IBR when weight loss | 10075 | int16 | 1 | 0 | 0 | 65535 |  | RW | FALSE | TRUE | FALSE | Application Functions | Application Functions | Application Functions | Controlled Write | Write protected by default | 7075 | 16#275B | 16#2046/4C | 16#93/01/4C = 147/01/76 |  | Configuration and settings | [Ibr 4-20 mA loss] (IBRA) | [External weight meas.] (ELM) | Factory: 0; Range: 0 ... 65535; Source access: R/W; Source type: UINT (Unsigned16)
XD4000 | ALL | SCSI | Save configuration | 64080 | uint16 | 1 | 0 | 0 | 65535 |  | RW | FALSE | TRUE | FALSE | Application Functions | Application Functions | Application Functions | Controlled Write | Write protected by default | 7080 | 16#FA50 |  |  | SCS | Configuration and settings | [Save Configuration] (SCSI) | [Factory settings] (FCS) | Factory: [No] NO; Range: ; Source access: R/WS; Source type: WORD (Enumeration)
XD4000 | ALL | FCSI | Source configuration | 64081 | uint16 | 1 | 0 | 0 | 65535 |  | RW | FALSE | TRUE | FALSE | Application Functions | Application Functions | Application Functions | Controlled Write | Write protected by default | 7081 | 16#FA51 |  |  | FCSI | Configuration and settings | [Config. Source] (FCSI) | [Factory settings] (FCS) | Factory: [Macro configuration] INI; Range: ; Source access: R/WS; Source type: WORD (Enumeration)
XD4000 | ALL | ENA | ENA activation | 12101 | uint16 | 1 | 0 | 0 | 65535 |  | RW | FALSE | TRUE | FALSE | Application Functions | Application Functions | Application Functions | Controlled Write | Write protected by default | 7101 | 16#2F45 | 16#205B/2 | 16#9D/01/66 = 157/01/102 | N_Y | Configuration and settings | [ENA activation] (ENA) | [ENA System] (ENA) | Factory: [No] NO; Range: ; Source access: R/WS; Source type: WORD (Enumeration)
XD4000 | ALL | AVS | ENA average speed | 12102 | int16 | 0.1 | 0 | -3276.7 | 3276.7 | Hz | RO | TRUE | TRUE | FALSE | Application Functions | Application Functions | Application Functions | Read Only | Read only | 7102 | 16#2F46 | 16#205B/3 | 16#9D/01/67 = 157/01/103 |  | Actual values parameters | [ENA avg speed] (AVS) | [Variable Speed Pump] (MPP) | Factory: ; Range: -3276.7 Hz ... 3276.7 Hz; Source access: R; Source type: INT (Signed16)
XD4000 | ALL | GPE | ENA proportional gain | 12103 | int16 | 1 | 0 | 1 | 9999 |  | RW | FALSE | TRUE | FALSE | Application Functions | Application Functions | Application Functions | Controlled Write | Write protected by default | 7103 | 16#2F47 | 16#205B/4 | 16#9D/01/68 = 157/01/104 |  | Configuration and settings | [ENA prop gain] (GPE) | [ENA System] (ENA) [Settings] (SET) | Factory: 250; Range: 1 ... 9999; Source access: R/W; Source type: UINT (Unsigned16)
XD4000 | ALL | GIE | ENA integral gain | 12104 | int16 | 1 | 0 | 0 | 9999 |  | RW | FALSE | TRUE | FALSE | Application Functions | Application Functions | Application Functions | Controlled Write | Write protected by default | 7104 | 16#2F48 | 16#205B/5 | 16#9D/01/69 = 157/01/105 |  | Configuration and settings | [ENA integral gain] (GIE) | [ENA System] (ENA) [Settings] (SET) | Factory: 100; Range: 0 ... 9999; Source access: R/W; Source type: UINT (Unsigned16)
XD4000 | ALL | FWBW | Field weakening correction bandwidth | 14105 | int16 | 0.1 | 0 | -0.1 | 100 | Hz | RW | FALSE | TRUE | FALSE | Application Functions | Application Functions | Application Functions | Controlled Write | Write protected by default | 7105 | 16#3719 | 16#206F/6 | 16#A7/01/6A = 167/01/106 |  | Configuration and settings | [Field Weak. Corr. BW] (FWBW) | [Input Filter] (DCR) | Factory: -0.1 Hz; Range: -0.1 Hz ... 100.0 Hz; Source access: R/W; Source type: INT (Signed16)
XD4000 | ALL | RAP | Reduction ratio | 12105 | int16 | 1 | 0 | 10 | 999.9 |  | RW | FALSE | TRUE | FALSE | Application Functions | Application Functions | Application Functions | Controlled Write | Write protected by default | 7105 | 16#2F49 | 16#205B/6 | 16#9D/01/6A = 157/01/106 |  | Configuration and settings | [Reduction ratio] (RAP) | [ENA System] (ENA) | Factory: 10.0; Range: 10.0 ... 999.9; Source access: R/W; Source type: UINT (Unsigned16)
XD4000 | ALL | JEST | Estimated application inertia | 9107 | int16 | 1 | 0 | 0 | 65535 |  | RO | TRUE | TRUE | FALSE | Application Functions | Application Functions | Application Functions | Read Only | Read only | 7107 | 16#2393 | 16#203D/8 | 16#8E/01/6C = 142/01/108 |  | Configuration and settings | [Estim. app. inertia] (JEST) | [Spd Loop Optimization] (MCL) | Factory: ; Range: 0 ... 65535; Source access: R; Source type: UINT (Unsigned16)
XD4000 | ALL | JAPL | Application Inertia | 9108 | int16 | 1 | 0 | 0 | 65535 |  | RW | FALSE | TRUE | FALSE | Application Functions | Application Functions | Application Functions | Controlled Write | Write protected by default | 7108 | 16#2394 | 16#203D/9 | 16#8E/01/6D = 142/01/109 |  | Configuration and settings | [Application Inertia] (JAPL) | [Spd Loop Optimization] (MCL) | Factory: 0; Range: 0 ... 65535; Source access: R/WS; Source type: UINT (Unsigned16)
XD4000 | ALL | JMUL | Inertia Multiplying Coefficient | 9109 | int16 | 0.1 | 0 | 0 | 6553.5 | g.m² | RO | TRUE | TRUE | FALSE | Application Functions | Application Functions | Application Functions | Read Only | Read only | 7109 | 16#2395 | 16#203D/A | 16#8E/01/6E = 142/01/110 |  | Configuration and settings | [Inertia Mult. Coef.] (JMUL) | [Spd Loop Optimization] (MCL) | Factory: ; Range: 0.0 g.m² ... 6553.5 g.m²; Source access: R; Source type: UINT (Unsigned16)
XD4000 | ALL | OFI | Sinus filter activation | 3109 | uint16 | 1 | 0 | 0 | 65535 |  | RW | FALSE | TRUE | FALSE | Application Functions | Application Functions | Application Functions | Controlled Write | Write protected by default | 7109 | 16#0C25 | 16#2001/A | 16#70/01/6E = 112/01/110 | OFI | Configuration and settings | [Sinus Filter Activation] (OFI) | [Motor monitoring] (MOP) | Factory: [No] NO; Range: ; Source access: R/WS; Source type: WORD (Enumeration)
XD4000 | ALL | FFP | Feed forward value | 9110 | int16 | 1 | 0 | 0 | 200 | % | RW | FALSE | TRUE | FALSE | Application Functions | Application Functions | Application Functions | Controlled Write | Write protected by default | 7110 | 16#2396 | 16#203D/B | 16#8E/01/6F = 142/01/111 |  | Configuration and settings | [Feed forward] (FFP) | [Spd Loop Optimization] (MCL) | Factory: 0 %; Range: 0 % ... 200 %; Source access: R/W; Source type: UINT (Unsigned16)
XD4000 | ALL | FLR | Catch on fly | 3110 | uint16 | 1 | 0 | 0 | 65535 |  | RW | FALSE | TRUE | FALSE | Application Functions | Application Functions | Application Functions | Controlled Write | Write protected by default | 7110 | 16#0C26 | 16#2001/B | 16#70/01/6F = 112/01/111 | FLR | Configuration and settings | [Catch On Fly] (FLR) | [Catch on the fly] (FLR) | Factory: Refer to programming manual; Range: ; Source access: R/WS; Source type: WORD (Enumeration)
XD4000 | ALL | JOG | Jog assignment | 11110 | uint16 | 1 | 0 | 0 | 65535 |  | RW | FALSE | TRUE | FALSE | Application Functions | Application Functions | Application Functions | Controlled Write | Write protected by default | 7110 | 16#2B66 | 16#2051/B | 16#98/01/6F = 152/01/111 | PSLIN | Configuration and settings | [Jog Assign] (JOG) | [Jog] (JOG) | Factory: [Not assigned] NO; Range: ; Source access: R/WS; Source type: WORD (Enumeration)
XD4000 | ALL | BRO | Braking resistor monitoring | 14111 | uint16 | 1 | 0 | 0 | 65535 |  | RW | FALSE | TRUE | FALSE | Application Functions | Application Functions | Application Functions | Controlled Write | Write protected by default | 7111 | 16#371F | 16#206F/C | 16#A7/01/70 = 167/01/112 | BRO | Configuration and settings | [Braking Resistor Monit] (BRO) | [Braking Resistor monit] (BRP) | Factory: [Ignore monitoring] NO; Range: ; Source access: R/WS; Source type: WORD (Enumeration)
XD4000 | ALL | FFV | Feed forward bandwidth | 9111 | int16 | 1 | 0 | 20 | 500 | % | RW | FALSE | TRUE | FALSE | Application Functions | Application Functions | Application Functions | Controlled Write | Write protected by default | 7111 | 16#2397 | 16#203D/C | 16#8E/01/70 = 142/01/112 |  | Configuration and settings | [FeedFwd Bandwidth] (FFV) | [Spd Loop Optimization] (MCL) | Factory: 100 %; Range: 20 % ... 500 %; Source access: R/W; Source type: UINT (Unsigned16)
XD4000 | ALL | JGF | Jog frequency | 11111 | int16 | 0.1 | 0 | 0 | 10 | Hz | RW | FALSE | TRUE | FALSE | Application Functions | Application Functions | Application Functions | Controlled Write | Write protected by default | 7111 | 16#2B67 | 16#2051/C | 16#98/01/70 = 152/01/112 |  | Configuration and settings | [Jog Frequency] (JGF) | [Jog] (JOG) [Settings] (SET) | Factory: 10.0 Hz; Range: 0.0 Hz ... 10.0 Hz; Source access: R/W; Source type: UINT (Unsigned16)
XD4000 | ALL | VCB | Catch on fly sensitivity | 3111 | int16 | 0.01 | 0 | 0.1 | 100 | V | RW | FALSE | TRUE | FALSE | Application Functions | Application Functions | Application Functions | Controlled Write | Write protected by default | 7111 | 16#0C27 | 16#2001/C | 16#70/01/70 = 112/01/112 |  | Configuration and settings | [Catch on Fly Sensitivity] (VCB) | [Catch on the fly] (FLR) | Factory: 0.20 V; Range: 0.10 V ... 100.00 V; Source access: R/WS; Source type: UINT (Unsigned16)
XD4000 | ALL | JACO | Inertia Coefficient of the application | 9112 | int16 | 1 | 0 | 0.1 | 100 |  | RW | FALSE | TRUE | FALSE | Application Functions | Application Functions | Application Functions | Controlled Write | Write protected by default | 7112 | 16#2398 | 16#203D/D | 16#8E/01/71 = 142/01/113 |  | Configuration and settings | [App. Inertia Coef.] (JACO) | [Spd Loop Optimization] (MCL) | Factory: 1.00; Range: 0.10 ... 100.00; Source access: R/WS; Source type: UINT (Unsigned16)
XD4000 | ALL | JGT | Jog delay | 11112 | int16 | 0.1 | 0 | 0 | 2 | s | RW | FALSE | TRUE | FALSE | Application Functions | Application Functions | Application Functions | Controlled Write | Write protected by default | 7112 | 16#2B68 | 16#2051/D | 16#98/01/71 = 152/01/113 |  | Configuration and settings | [Jog Delay] (JGT) | [Jog] (JOG) [Settings] (SET) | Factory: 0.5 s; Range: 0.0 s ... 2.0 s; Source access: R/W; Source type: UINT (Unsigned16)
XD4000 | ALL | STRT | Output short circuit test | 3112 | uint16 | 1 | 0 | 0 | 65535 |  | RW | FALSE | TRUE | FALSE | Application Functions | Application Functions | Application Functions | Controlled Write | Write protected by default | 7112 | 16#0C28 | 16#2001/D | 16#70/01/71 = 112/01/113 | N_Y | Configuration and settings | [Output Short Circuit Test] (STRT) | [Motor monitoring] (MOP) | Factory: Refer to programming manual; Range: ; Source access: R/WS; Source type: WORD (Enumeration)
XD4000 | ALL | BRV | Braking resistor value | 14113 | int16 | 0.1 | 0 | 0.1 | 200 | Ohm | RW | FALSE | TRUE | FALSE | Application Functions | Application Functions | Application Functions | Controlled Write | Write protected by default | 7113 | 16#3721 | 16#206F/E | 16#A7/01/72 = 167/01/114 |  | Configuration and settings | [Braking Resistor Value] (BRV) | [Braking Resistor monit] (BRP) | Factory: 0.1 Ohm; Range: 0.1 Ohm ... 200.0 Ohm; Source access: R/W; Source type: UINT (Unsigned16)
XD4000 | ALL | COFM | Catch on fly mode | 3113 | uint16 | 1 | 0 | 0 | 65535 |  | RW | FALSE | TRUE | FALSE | Application Functions | Application Functions | Application Functions | Controlled Write | Write protected by default | 7113 | 16#0C29 | 16#2001/E | 16#70/01/72 = 112/01/114 | COFM | Configuration and settings | [Catch On Fly Mode] (COFM) | [Catch on the fly] (FLR) | Factory: [Measured] HWCOF; Range: ; Source access: R/WS; Source type: WORD (Enumeration)
XD4000 | ALL | BRTC | Braking resistor time constant | 14115 | int16 | 1 | 0 | 0 | 200 | s | RW | FALSE | TRUE | FALSE | Application Functions | Application Functions | Application Functions | Controlled Write | Write protected by default | 7115 | 16#3723 | 16#206F/10 | 16#A7/01/74 = 167/01/116 |  | Configuration and settings | [Braking Resist T Constant] (BRTC) | [Braking Resistor monit] (BRP) | Factory: Refer to programming manual; Range: 0 s ... 200 s; Source access: R/W; Source type: UINT (Unsigned16)
XD4000 | ALL | BSCC | Backspin activation | 14120 | uint16 | 1 | 0 | 0 | 65535 |  | RW | FALSE | TRUE | FALSE | Application Functions | Application Functions | Application Functions | Controlled Write | Write protected by default | 7120 | 16#3728 | 16#206F/15 | 16#A7/01/79 = 167/01/121 | PSLIN | Configuration and settings | [BS Activation] (BSCC) | [Backspin Control] (BSCC) | Factory: [Not assigned] NO; Range: ; Source access: R/WS; Source type: WORD (Enumeration)
XD4000 | ALL | NFA | Notch Filter Activation | 9120 | uint16 | 1 | 0 | 0 | 65535 |  | RW | FALSE | TRUE | FALSE | Application Functions | Application Functions | Application Functions | Controlled Write | Write protected by default | 7120 | 16#23A0 | 16#203D/15 | 16#8E/01/79 = 142/01/121 | NFL | Configuration and settings | [Notch Filter Activation] (NFA) | [Spd Loop Optimization] (MCL) | Factory: [No] NO; Range: ; Source access: R/WS; Source type: WORD (Enumeration)
XD4000 | ALL | NFB1 | Notch Filter 1 - Bandwidth | 9122 | int16 | 1 | 0 | 10 | 400 | % | RW | FALSE | TRUE | FALSE | Application Functions | Application Functions | Application Functions | Controlled Write | Write protected by default | 7122 | 16#23A2 | 16#203D/17 | 16#8E/01/7B = 142/01/123 |  | Configuration and settings | [Notch Filter Bdw 1] (NFB1) | [Spd Loop Optimization] (MCL) | Factory: 100 %; Range: 10 % ... 400 %; Source access: R/WS; Source type: UINT (Unsigned16)
XD4000 | ALL | BTS | Speed trigger for reverse | 14123 | int16 | 0.1 | 0 | -599 | 599 | Hz | RW | FALSE | TRUE | FALSE | Application Functions | Application Functions | Application Functions | Controlled Write | Write protected by default | 7123 | 16#372B | 16#206F/18 | 16#A7/01/7C = 167/01/124 |  | Configuration and settings | [Reverse Speed Trigger] (BTS) | [Backspin Control] (BSCC) | Factory: 10.0 Hz; Range: -599.0 Hz ... 599.0 Hz; Source access: R/WS; Source type: INT (Signed16)
XD4000 | ALL | NFD1 | Notch Filter 1 - Depth | 9123 | int16 | 1 | 0 | 0 | 99 | % | RW | FALSE | TRUE | FALSE | Application Functions | Application Functions | Application Functions | Controlled Write | Write protected by default | 7123 | 16#23A3 | 16#203D/18 | 16#8E/01/7C = 142/01/124 |  | Configuration and settings | [Notch Filter Depth 1] (NFD1) | [Spd Loop Optimization] (MCL) | Factory: 10 %; Range: 0 % ... 99 %; Source access: R/WS; Source type: UINT (Unsigned16)
XD4000 | ALL | NFB2 | Notch Filter 2 - Bandwidth | 9125 | int16 | 1 | 0 | 10 | 400 | % | RW | FALSE | TRUE | FALSE | Application Functions | Application Functions | Application Functions | Controlled Write | Write protected by default | 7125 | 16#23A5 | 16#203D/1A | 16#8E/01/7E = 142/01/126 |  | Configuration and settings | [Notch Filter Bdw 2] (NFB2) | [Spd Loop Optimization] (MCL) | Factory: 100 %; Range: 10 % ... 400 %; Source access: R/WS; Source type: UINT (Unsigned16)
XD4000 | ALL | NFD2 | Notch Filter 2 - Depth | 9126 | int16 | 1 | 0 | 0 | 99 | % | RW | FALSE | TRUE | FALSE | Application Functions | Application Functions | Application Functions | Controlled Write | Write protected by default | 7126 | 16#23A6 | 16#203D/1B | 16#8E/01/7F = 142/01/127 |  | Configuration and settings | [Notch Filter Depth 2] (NFD2) | [Spd Loop Optimization] (MCL) | Factory: 25 %; Range: 0 % ... 99 %; Source access: R/WS; Source type: UINT (Unsigned16)
XD4000 | ALL | FFM | Fan mode | 3130 | uint16 | 1 | 0 | 0 | 65535 |  | RW | FALSE | TRUE | FALSE | Application Functions | Application Functions | Application Functions | Controlled Write | Write protected by default | 7130 | 16#0C3A | 16#2001/1F | 16#70/01/83 = 112/01/131 | FFM | Configuration and settings | [Fan mode] (FFM) | [Settings] (SET) [Fan management] (FAMA) | Factory: [Standard] STD; Range: ; Source access: R/W; Source type: WORD (Enumeration)
XD4000 | ALL | TEFF | External feed forward assignment | 9130 | uint16 | 1 | 0 | 0 | 65535 |  | RW | FALSE | TRUE | FALSE | Application Functions | Application Functions | Application Functions | Controlled Write | Write protected by default | 7130 | 16#23AA | 16#203D/1F | 16#8E/01/83 = 142/01/131 | PSA | Configuration and settings | [External FeedFwd Assign] (TEFF) | [Spd Loop Optimization] (MCL) | Factory: [Not configured] NO; Range: ; Source access: R/WS; Source type: WORD (Enumeration)
XD4000 | ALL | R1S | R1 active level | 4201 | uint16 | 1 | 0 | 0 | 65535 |  | RW | FALSE | TRUE | FALSE | Application Functions | Application Functions | Application Functions | Controlled Write | Write protected by default | 7201 | 16#1069 | 16#200C/2 | 16#76/01/02 = 118/01/02 | NPL | Configuration and settings | [R1 Active at] (R1S) | [R1 configuration] (R1) | Factory: [High level] POS; Range: ; Source access: R/WS; Source type: WORD (Enumeration)
XD4000 | ALL | R2S | R2 active level | 4202 | uint16 | 1 | 0 | 0 | 65535 |  | RW | FALSE | TRUE | FALSE | Application Functions | Application Functions | Application Functions | Controlled Write | Write protected by default | 7202 | 16#106A | 16#200C/3 | 16#76/01/03 = 118/01/03 | NPL | Configuration and settings | [R2 Active at] (R2S) | [R2 configuration] (R2) | Factory: [High level] POS; Range: ; Source access: R/WS; Source type: WORD (Enumeration)
XD4000 | ALL | RFR | Motor frequency | 3202 | int16 | 0.1 | 0 | -3276.7 | 3276.7 | Hz | RO | TRUE | TRUE | TRUE | Application Functions | Application Functions | Application Functions | Read Only | Read only | 7202 | F | 16#2002/3 | 16#71/01/03 = 113/01/03 |  | Actual values parameters | [Motor Frequency] (RFR) | [M/S Local Display] (MSO) [Drive parameters] (MPI) | Factory: ; Range: -3276.7 Hz ... 3276.7 Hz; Source access: R; Source type: INT (Signed16)
XD4000 | ALL | R3S | R3 active level | 4203 | uint16 | 1 | 0 | 0 | 65535 |  | RW | FALSE | TRUE | FALSE | Application Functions | Application Functions | Application Functions | Controlled Write | Write protected by default | 7203 | 16#106B | 16#200C/4 | 16#76/01/04 = 118/01/04 | NPL | Configuration and settings | [R3 Active at] (R3S) | [R3 configuration] (R3) | Factory: [High level] POS; Range: ; Source access: R/WS; Source type: WORD (Enumeration)
XD4000 | ALL | R4S | R4 active level | 4204 | uint16 | 1 | 0 | 0 | 65535 |  | RW | FALSE | TRUE | FALSE | Application Functions | Application Functions | Application Functions | Controlled Write | Write protected by default | 7204 | 16#106C | 16#200C/5 | 16#76/01/05 = 118/01/05 | NPL | Configuration and settings | [R4 Active at] (R4S) | [R4 configuration] (R4) | Factory: [High level] POS; Range: ; Source access: R/WS; Source type: WORD (Enumeration)
XD4000 | ALL | R5S | R5 active level | 4205 | uint16 | 1 | 0 | 0 | 65535 |  | RW | FALSE | TRUE | FALSE | Application Functions | Application Functions | Application Functions | Controlled Write | Write protected by default | 7205 | 16#106D | 16#200C/6 | 16#76/01/06 = 118/01/06 | NPL | Configuration and settings | [R5 Active at] (R5S) | [R5 configuration] (R5) | Factory: [High level] POS; Range: ; Source access: R/WS; Source type: WORD (Enumeration)
XD4000 | ALL | R6S | R6 active level | 4206 | uint16 | 1 | 0 | 0 | 65535 |  | RW | FALSE | TRUE | FALSE | Application Functions | Application Functions | Application Functions | Controlled Write | Write protected by default | 7206 | 16#106E | 16#200C/7 | 16#76/01/07 = 118/01/07 | NPL | Configuration and settings | [R6 Active at] (R6S) | [R6 configuration] (R6) | Factory: [High level] POS; Range: ; Source access: R/WS; Source type: WORD (Enumeration)
XD4000 | ALL | CCS1 | Configuration counter Source 1 | 16210 | uint16 | 1 | 0 | 0 | 65535 |  | RW | FALSE | TRUE | FALSE | Application Functions | Application Functions | Application Functions | Controlled Write | Write protected by default | 7210 | 16#3F52 | 16#2084/B | 16#B2/01/0B = 178/01/11 | CCS | Configuration and settings | [Counter Source 1] (CCS1) | [Customer event 1] (CE1) | Factory: [Drive in running State] 2; Range: ; Source access: R/WS; Source type: WORD (Enumeration)
XD4000 | ALL | CCS2 | Configuration counter Source 2 | 16211 | uint16 | 1 | 0 | 0 | 65535 |  | RW | FALSE | TRUE | FALSE | Application Functions | Application Functions | Application Functions | Controlled Write | Write protected by default | 7211 | 16#3F53 | 16#2084/C | 16#B2/01/0C = 178/01/12 | CCS | Configuration and settings | [Counter Source 2] (CCS2) | [Customer event 2] (CE2) | Factory: [Drive in running State] 2; Range: ; Source access: R/WS; Source type: WORD (Enumeration)
XD4000 | ALL | CCS3 | Configuration counter Source 3 | 16212 | uint16 | 1 | 0 | 0 | 65535 |  | RW | FALSE | TRUE | FALSE | Application Functions | Application Functions | Application Functions | Controlled Write | Write protected by default | 7212 | 16#3F54 | 16#2084/D | 16#B2/01/0D = 178/01/13 | CCS | Configuration and settings | [Counter Source 3] (CCS3) | [Customer event 3] (CE3) | Factory: [Drive in running State] 2; Range: ; Source access: R/WS; Source type: WORD (Enumeration)
XD4000 | ALL | CCS4 | Configuration counter Source 4 | 16213 | uint16 | 1 | 0 | 0 | 65535 |  | RW | FALSE | TRUE | FALSE | Application Functions | Application Functions | Application Functions | Controlled Write | Write protected by default | 7213 | 16#3F55 | 16#2084/E | 16#B2/01/0E = 178/01/14 | CCS | Configuration and settings | [Counter Source 4] (CCS4) | [Customer event 4] (CE4) | Factory: [Drive in running State] 2; Range: ; Source access: R/WS; Source type: WORD (Enumeration)
XD4000 | ALL | CCS5 | Configuration counter Source 5 | 16214 | uint16 | 1 | 0 | 0 | 65535 |  | RW | FALSE | TRUE | FALSE | Application Functions | Application Functions | Application Functions | Controlled Write | Write protected by default | 7214 | 16#3F56 | 16#2084/F | 16#B2/01/0F = 178/01/15 | CCS | Configuration and settings | [Counter Source 5] (CCS5) | [Customer event 5] (CE5) | Factory: [Drive in running State] 2; Range: ; Source access: R/WS; Source type: WORD (Enumeration)
XD4000 | ALL | R1H | R1 holding time | 4221 | int16 | 1 | 0 | 0 | 9999 | ms | RW | FALSE | TRUE | FALSE | Application Functions | Application Functions | Application Functions | Controlled Write | Write protected by default | 7221 | 16#107D | 16#200C/16 | 16#76/01/16 = 118/01/22 |  | Configuration and settings | [R1 Holding time] (R1H) | [R1 configuration] (R1) | Factory: 0 ms; Range: 0 ms ... 9999 ms; Source access: R/WS; Source type: UINT (Unsigned16)
XD4000 | ALL | FRHT | FRH high resolution | 3222 | int16 | 1 | 0 | -32767 | 32767 |  | RO | TRUE | TRUE | FALSE | Application Functions | Application Functions | Application Functions | Read Only | Read only | 7222 | 16#0C96 | 16#2002/17 | 16#71/01/17 = 113/01/23 |  | Configuration and settings |  |  | Factory: ; Range: -32767 ... 32767; Source access: R; Source type: INT (Signed16)
XD4000 | ALL | R2H | R2 holding time | 4222 | int16 | 1 | 0 | 0 | 9999 | ms | RW | FALSE | TRUE | FALSE | Application Functions | Application Functions | Application Functions | Controlled Write | Write protected by default | 7222 | 16#107E | 16#200C/17 | 16#76/01/17 = 118/01/23 |  | Configuration and settings | [R2 Holding time] (R2H) | [R2 configuration] (R2) | Factory: 0 ms; Range: 0 ms ... 9999 ms; Source access: R/WS; Source type: UINT (Unsigned16)
XD4000 | ALL | DBN | Torque regulation negative deadband | 9223 | int16 | 0.1 | 0 | 0 | 2000 | Hz | RW | FALSE | TRUE | FALSE | Application Functions | Application Functions | Application Functions | Controlled Write | Write protected by default | 7223 | 16#2407 | 16#203E/18 | 16#8F/01/18 = 143/01/24 |  | Configuration and settings | [Negative deadband] (DBN) | [Torque control] (TOR) [M/S Torque Control] (MSQ) | Factory: 10.0 Hz; Range: 0.0 Hz ... 2000.0 Hz; Source access: R/W; Source type: UINT (Unsigned16)
XD4000 | ALL | R3H | R3 holding time | 4223 | int16 | 1 | 0 | 0 | 9999 | ms | RW | FALSE | TRUE | FALSE | Application Functions | Application Functions | Application Functions | Controlled Write | Write protected by default | 7223 | 16#107F | 16#200C/18 | 16#76/01/18 = 118/01/24 |  | Configuration and settings | [R3 Holding time] (R3H) | [R3 configuration] (R3) | Factory: 0 ms; Range: 0 ms ... 9999 ms; Source access: R/WS; Source type: UINT (Unsigned16)
XD4000 | ALL | DBP | Torque regulation positive deadband | 9224 | int16 | 0.1 | 0 | 0 | 2000 | Hz | RW | FALSE | TRUE | FALSE | Application Functions | Application Functions | Application Functions | Controlled Write | Write protected by default | 7224 | 16#2408 | 16#203E/19 | 16#8F/01/19 = 143/01/25 |  | Configuration and settings | [Positive deadband] (DBP) | [Torque control] (TOR) [M/S Torque Control] (MSQ) | Factory: 10.0 Hz; Range: 0.0 Hz ... 2000.0 Hz; Source access: R/W; Source type: UINT (Unsigned16)
XD4000 | ALL | R4H | R4 holding time | 4224 | int16 | 1 | 0 | 0 | 9999 | ms | RW | FALSE | TRUE | FALSE | Application Functions | Application Functions | Application Functions | Controlled Write | Write protected by default | 7224 | 16#1080 | 16#200C/19 | 16#76/01/19 = 118/01/25 |  | Configuration and settings | [R4 Holding time] (R4H) | [R4 configuration] (R4) | Factory: 0 ms; Range: 0 ms ... 9999 ms; Source access: R/WS; Source type: UINT (Unsigned16)
XD4000 | ALL | SLCR | LCR without filter | 3224 | int16 | 1 | 0 | 0 | 65535 |  | RO | TRUE | TRUE | FALSE | Application Functions | Application Functions | Application Functions | Read Only | Read only | 7224 | 16#0C98 | 16#2002/19 | 16#71/01/19 = 113/01/25 |  | Configuration and settings |  |  | Factory: ; Range: 0 ... 65535; Source access: R; Source type: UINT (Unsigned16)
XD4000 | ALL | R5H | R5 holding time | 4225 | int16 | 1 | 0 | 0 | 9999 | ms | RW | FALSE | TRUE | FALSE | Application Functions | Application Functions | Application Functions | Controlled Write | Write protected by default | 7225 | 16#1081 | 16#200C/1A | 16#76/01/1A = 118/01/26 |  | Configuration and settings | [R5 Holding time] (R5H) | [R5 configuration] (R5) | Factory: 0 ms; Range: 0 ms ... 9999 ms; Source access: R/WS; Source type: UINT (Unsigned16)
XD4000 | ALL | SRFR | RFR without filter | 3225 | int16 | 0.1 | 0 | -3276.7 | 3276.7 | Hz | RO | TRUE | TRUE | FALSE | Application Functions | Application Functions | Application Functions | Read Only | Read only | 7225 | 16#0C99 | 16#2002/1A | 16#71/01/1A = 113/01/26 |  | Configuration and settings |  |  | Factory: ; Range: -3276.7 Hz ... 3276.7 Hz; Source access: R; Source type: INT (Signed16)
XD4000 | ALL | TRT | Torque ratio | 9225 | int16 | 0.1 | 0 | 0 | 1000 | % | RW | FALSE | TRUE | FALSE | Application Functions | Application Functions | Application Functions | Controlled Write | Write protected by default | 7225 | 16#2409 | 16#203E/1A | 16#8F/01/1A = 143/01/26 |  | Configuration and settings | [Torque ratio] (TRT) | [Torque control] (TOR) [Settings] (SET) [M/S Torque Control] (MSQ) | Factory: 100.0 %; Range: 0.0 % ... 1000.0 %; Source access: R/W; Source type: UINT (Unsigned16)
XD4000 | ALL | R6H | R6 holding delay time | 4226 | int16 | 1 | 0 | 0 | 9999 | ms | RW | FALSE | TRUE | FALSE | Application Functions | Application Functions | Application Functions | Controlled Write | Write protected by default | 7226 | 16#1082 | 16#200C/1B | 16#76/01/1B = 118/01/27 |  | Configuration and settings | [R6 hold delay time] (R6H) | [R6 configuration] (R6) | Factory: 0 ms; Range: 0 ms ... 9999 ms; Source access: R/WS; Source type: UINT (Unsigned16)
XD4000 | ALL | RTO | Torque control time out | 9229 | int16 | 0.1 | 0 | 0 | 999.9 | s | RW | FALSE | TRUE | FALSE | Application Functions | Application Functions | Application Functions | Controlled Write | Write protected by default | 7229 | 16#240D | 16#203E/1E | 16#8F/01/1E = 143/01/30 |  | Configuration and settings | [Torque ctrl time out] (RTO) | [Torque control] (TOR) [M/S Torque Control] (MSQ) | Factory: 60.0 s; Range: 0.0 s ... 999.9 s; Source access: R/WS; Source type: UINT (Unsigned16)
XD4000 | ALL | SULN | ULN without filter | 3229 | int16 | 0.1 | 0 | 0 | 6553.5 | V | RO | TRUE | TRUE | FALSE | Application Functions | Application Functions | Application Functions | Read Only | Read only | 7229 | 16#0C9D | 16#2002/1E | 16#71/01/1E = 113/01/30 |  | Configuration and settings |  |  | Factory: ; Range: 0.0 V ... 6553.5 V; Source access: R; Source type: UINT (Unsigned16)
XD4000 | ALL | SPT | Spin time | 9230 | int16 | 0.1 | 0 | 0 | 3600 | s | RW | FALSE | TRUE | FALSE | Application Functions | Application Functions | Application Functions | Controlled Write | Write protected by default | 7230 | 16#240E | 16#203E/1F | 16#8F/01/1F = 143/01/31 |  | Configuration and settings | [Spin time] (SPT) | [Torque control] (TOR) [M/S Torque Control] (MSQ) | Factory: 1.0 s; Range: 0.0 s ... 3600.0 s; Source access: R/W; Source type: UINT (Unsigned16)
XD4000 | ALL | TRF | Torque filter activation | 9236 | uint16 | 1 | 0 | 0 | 65535 |  | RW | FALSE | TRUE | FALSE | Application Functions | Application Functions | Application Functions | Controlled Write | Write protected by default | 7236 | 16#2414 | 16#203E/25 | 16#8F/01/25 = 143/01/37 | N_Y | Configuration and settings | [Torque Filter] (TRF) | [Torque control] (TOR) [M/S Control] (MST) | Factory: [No] NO; Range: ; Source access: R/WS; Source type: WORD (Enumeration)
XD4000 | ALL | TRW | Torque filter bandwidth | 9237 | int16 | 1 | 0 | 1 | 1000 | Hz | RW | FALSE | TRUE | FALSE | Application Functions | Application Functions | Application Functions | Controlled Write | Write protected by default | 7237 | 16#2415 | 16#203E/26 | 16#8F/01/26 = 143/01/38 |  | Configuration and settings | [Torque Filter Bandwidth] (TRW) | [Torque control] (TOR) [M/S Control] (MST) | Factory: 20 Hz; Range: 1 Hz ... 1000 Hz; Source access: R/W; Source type: UINT (Unsigned16)
XD4000 | ALL | R1D | R1 delay time | 4241 | int16 | 1 | 0 | 0 | 60000 | ms | RW | FALSE | TRUE | FALSE | Application Functions | Application Functions | Application Functions | Controlled Write | Write protected by default | 7241 | 16#1091 | 16#200C/2A | 16#76/01/2A = 118/01/42 |  | Configuration and settings | [R1 Delay time] (R1D) | [R1 configuration] (R1) | Factory: 0 ms; Range: 0 ms ... 60000 ms; Source access: R/WS; Source type: UINT (Unsigned16)
XD4000 | ALL | HTQ | High torque | 9242 | int16 | 0.1 | 0 | -300 | 300 | % | RW | FALSE | TRUE | FALSE | Application Functions | Application Functions | Application Functions | Controlled Write | Write protected by default | 7242 | 16#241A | 16#203E/2B | 16#8F/01/2B = 143/01/43 |  | Configuration and settings | [High Torque] (HTQ) | [Torque control] (TOR) [Settings] (SET) [M/S Torque Control] (MSQ) | Factory: 300.0 %; Range: -300.0 % ... 300.0 %; Source access: R/W; Source type: INT (Signed16)
XD4000 | ALL | R2D | R2 delay time | 4242 | int16 | 1 | 0 | 0 | 60000 | ms | RW | FALSE | TRUE | FALSE | Application Functions | Application Functions | Application Functions | Controlled Write | Write protected by default | 7242 | 16#1092 | 16#200C/2B | 16#76/01/2B = 118/01/43 |  | Configuration and settings | [R2 Delay time] (R2D) | [R2 configuration] (R2) | Factory: 0 ms; Range: 0 ms ... 60000 ms; Source access: R/WS; Source type: UINT (Unsigned16)
XD4000 | ALL | LTQ | Low torque | 9243 | int16 | 0.1 | 0 | -300 | 300 | % | RW | FALSE | TRUE | FALSE | Application Functions | Application Functions | Application Functions | Controlled Write | Write protected by default | 7243 | 16#241B | 16#203E/2C | 16#8F/01/2C = 143/01/44 |  | Configuration and settings | [Low Torque] (LTQ) | [Torque control] (TOR) [Settings] (SET) [M/S Torque Control] (MSQ) | Factory: -300.0 %; Range: -300.0 % ... 300.0 %; Source access: R/W; Source type: INT (Signed16)
XD4000 | ALL | R3D | R3 delay time | 4243 | int16 | 1 | 0 | 0 | 60000 | ms | RW | FALSE | TRUE | FALSE | Application Functions | Application Functions | Application Functions | Controlled Write | Write protected by default | 7243 | 16#1093 | 16#200C/2C | 16#76/01/2C = 118/01/44 |  | Configuration and settings | [R3 Delay time] (R3D) | [R3 configuration] (R3) | Factory: 0 ms; Range: 0 ms ... 60000 ms; Source access: R/WS; Source type: UINT (Unsigned16)
XD4000 | ALL | R4D | R4 delay time | 4244 | int16 | 1 | 0 | 0 | 60000 | ms | RW | FALSE | TRUE | FALSE | Application Functions | Application Functions | Application Functions | Controlled Write | Write protected by default | 7244 | 16#1094 | 16#200C/2D | 16#76/01/2D = 118/01/45 |  | Configuration and settings | [R4 Delay time] (R4D) | [R4 configuration] (R4) | Factory: 0 ms; Range: 0 ms ... 60000 ms; Source access: R/WS; Source type: UINT (Unsigned16)
XD4000 | ALL | R5D | R5 delay time | 4245 | int16 | 1 | 0 | 0 | 60000 | ms | RW | FALSE | TRUE | FALSE | Application Functions | Application Functions | Application Functions | Controlled Write | Write protected by default | 7245 | 16#1095 | 16#200C/2E | 16#76/01/2E = 118/01/46 |  | Configuration and settings | [R5 Delay time] (R5D) | [R5 configuration] (R5) | Factory: 0 ms; Range: 0 ms ... 60000 ms; Source access: R/WS; Source type: UINT (Unsigned16)
XD4000 | ALL | R6D | R6 activation delay time | 4246 | int16 | 1 | 0 | 0 | 60000 | ms | RW | FALSE | TRUE | FALSE | Application Functions | Application Functions | Application Functions | Controlled Write | Write protected by default | 7246 | 16#1096 | 16#200C/2F | 16#76/01/2F = 118/01/47 |  | Configuration and settings | [R6 activ delay time] (R6D) | [R6 configuration] (R6) | Factory: 0 ms; Range: 0 ms ... 60000 ms; Source access: R/WS; Source type: UINT (Unsigned16)
XD4000 | ALL | RDS | Rate and duplex setting | 64251 | uint16 | 1 | 0 | 0 | 65535 |  | RW | FALSE | TRUE | FALSE | Application Functions | Application Functions | Application Functions | Controlled Write | Write protected by default | 7251 | 16#FAFB |  |  | RDS | Configuration and settings |  |  | Factory: [Auto detected] AUTO; Range: ; Source access: R/W; Source type: WORD (Enumeration)
XD4000 | ALL | CC1 | Time counter 1 | 16260 | uint32 | 1 | 0 | 0 | 4294967295 | s | RO | TRUE | TRUE | FALSE | Application Functions | Application Functions | Application Functions | Read Only | Read only | 7260 | 16#3F84 | 16#2084/3D | 16#B2/01/3D = 178/01/61 |  | Actual values parameters | [Time counter 1] (CC1) | [Customer event 1] (CE1) | Factory: ; Range: 0 s ... 4294967295 s; Source access: R; Source type: UINT (Unsigned32)
XD4000 | ALL | CC2 | Time counter 2 | 16262 | uint32 | 1 | 0 | 0 | 4294967295 | s | RO | TRUE | TRUE | FALSE | Application Functions | Application Functions | Application Functions | Read Only | Read only | 7262 | 16#3F86 | 16#2084/3F | 16#B2/01/3F = 178/01/63 |  | Actual values parameters | [Time counter 2] (CC2) | [Customer event 2] (CE2) | Factory: ; Range: 0 s ... 4294967295 s; Source access: R; Source type: UINT (Unsigned32)
XD4000 | ALL | CC3 | Time counter 3 | 16264 | uint32 | 1 | 0 | 0 | 4294967295 | s | RO | TRUE | TRUE | FALSE | Application Functions | Application Functions | Application Functions | Read Only | Read only | 7264 | 16#3F88 | 16#2084/41 | 16#B2/01/41 = 178/01/65 |  | Actual values parameters | [Time counter 3] (CC3) | [Customer event 3] (CE3) | Factory: ; Range: 0 s ... 4294967295 s; Source access: R; Source type: UINT (Unsigned32)
XD4000 | ALL | EWE | Enable web and/or email | 64264 | uint16 | 1 | 0 | 0 | 65535 |  | RW | FALSE | TRUE | FALSE | Application Functions | Application Functions | Application Functions | Controlled Write | Write protected by default | 7264 | 16#FB08 |  |  |  | Configuration and settings |  |  | Factory: 1; Range: ; Source access: R/W; Source type: WORD (BitString16)
XD4000 | ALL | CC4 | Time counter 4 | 16266 | uint32 | 1 | 0 | 0 | 4294967295 | s | RO | TRUE | TRUE | FALSE | Application Functions | Application Functions | Application Functions | Read Only | Read only | 7266 | 16#3F8A | 16#2084/43 | 16#B2/01/43 = 178/01/67 |  | Actual values parameters | [Time counter 4] (CC4) | [Customer event 4] (CE4) | Factory: ; Range: 0 s ... 4294967295 s; Source access: R; Source type: UINT (Unsigned32)
XD4000 | ALL | CC5 | Time counter 5 | 16268 | uint32 | 1 | 0 | 0 | 4294967295 | s | RO | TRUE | TRUE | FALSE | Application Functions | Application Functions | Application Functions | Read Only | Read only | 7268 | 16#3F8C | 16#2084/45 | 16#B2/01/45 = 178/01/69 |  | Actual values parameters | [Time counter 5] (CC5) | [Customer event 5] (CE5) | Factory: ; Range: 0 s ... 4294967295 s; Source access: R; Source type: UINT (Unsigned32)
XD4000 | ALL | STP1 | Motor stall max time | 9271 | int16 | 0.1 | 0 | 0 | 200 | s | RW | FALSE | TRUE | FALSE | Application Functions | Application Functions | Application Functions | Controlled Write | Write protected by default | 7271 | 16#2437 | 16#203E/48 | 16#8F/01/48 = 143/01/72 |  | Configuration and settings | [Stall Max Time] (STP1) | [Settings] (SET) [Stall monitoring] (STPR) | Factory: 60.0 s; Range: 0.0 s ... 200.0 s; Source access: R/W; Source type: UINT (Unsigned16)
XD4000 | ALL | SOPR | OPR without filter | 3290 | int16 | 1 | 0 | -32767 | 32767 | % | RO | TRUE | TRUE | FALSE | Application Functions | Application Functions | Application Functions | Read Only | Read only | 7290 | 16#0CDA | 16#2002/5B | 16#71/01/5B = 113/01/91 |  | Configuration and settings |  |  | Factory: ; Range: -32767 % ... 32767 %; Source access: R; Source type: INT (Signed16)
XD4000 | ALL | EPRW | Active Electrical output power estimation | 3293 | int16 | 1 | 0 | -32767 | 32767 |  | RO | TRUE | TRUE | FALSE | Application Functions | Application Functions | Application Functions | Read Only | Read only | 7293 | 16#0CDD | 16#2002/5E | 16#71/01/5E = 113/01/94 |  | Actual values parameters | [Acv Elc Out Pwr Estm] (EPRW) | [kWh Counters] (KWC) [Elec Ener Output Counter] (ELO) [Variable Speed Pump] (MPP) | Factory: ; Range: -32767 ... 32767; Source access: R; Source type: INT (Signed16)
XD4000 | ALL | R60S | R60 active at | 4300 | uint16 | 1 | 0 | 0 | 65535 |  | RW | FALSE | TRUE | FALSE | Application Functions | Application Functions | Application Functions | Controlled Write | Write protected by default | 7300 | 16#10CC | 16#200D/1 | 16#76/01/65 = 118/01/101 | NPL | Configuration and settings | [R60 Active at] (R60S) | [R60 configuration] (R60) | Factory: [High level] POS; Range: ; Source access: R/WS; Source type: WORD (Enumeration)
XD4000 | ALL | HSO | High speed hoisting | 12301 | uint16 | 1 | 0 | 0 | 65535 |  | RW | FALSE | TRUE | FALSE | Application Functions | Application Functions | Application Functions | Controlled Write | Write protected by default | 7301 | 16#300D | 16#205D/2 | 16#9E/01/66 = 158/01/102 | HSO | Configuration and settings | [High speed hoisting] (HSO) | [High speed hoisting] (HSH) | Factory: [Inactive] NO; Range: ; Source access: R/WS; Source type: WORD (Enumeration)
XD4000 | ALL | JPF | Skip frequency | 11301 | int16 | 0.1 | 0 | 0 | 599 | Hz | RW | FALSE | TRUE | FALSE | Application Functions | Application Functions | Application Functions | Controlled Write | Write protected by default | 7301 | 16#2C25 | 16#2053/2 | 16#99/01/66 = 153/01/102 |  | Configuration and settings | [Skip Frequency] (JPF) | [Jump frequency] (JUF) [Settings] (SET) | Factory: 0.0 Hz; Range: 0.0 Hz ... 599.0 Hz; Source access: R/W; Source type: UINT (Unsigned16)
XD4000 | ALL | LBA | Load sharing | 14301 | uint16 | 1 | 0 | 0 | 65535 |  | RW | FALSE | TRUE | FALSE | Application Functions | Application Functions | Application Functions | Controlled Write | Write protected by default | 7301 | 16#37DD | 16#2071/2 | 16#A8/01/66 = 168/01/102 | N_Y | Configuration and settings | [Load sharing] (LBA) | [Load Sharing] (LDS) [Load Sharing] (LDS) [Load Sharing M/S] (MSB) | Factory: [No] NO; Range: ; Source access: R/WS; Source type: WORD (Enumeration)
XD4000 | ALL | R60D | R60 delay time | 4301 | int16 | 1 | 0 | 0 | 60000 | ms | RW | FALSE | TRUE | FALSE | Application Functions | Application Functions | Application Functions | Controlled Write | Write protected by default | 7301 | 16#10CD | 16#200D/2 | 16#76/01/66 = 118/01/102 |  | Configuration and settings | [R60 Delay time] (R60D) | [R60 configuration] (R60) | Factory: 0 ms; Range: 0 ms ... 60000 ms; Source access: R/WS; Source type: UINT (Unsigned16)
XD4000 | ALL | JF2 | Skip frequency 2 | 11302 | int16 | 0.1 | 0 | 0 | 599 | Hz | RW | FALSE | TRUE | FALSE | Application Functions | Application Functions | Application Functions | Controlled Write | Write protected by default | 7302 | 16#2C26 | 16#2053/3 | 16#99/01/67 = 153/01/103 |  | Configuration and settings | [Skip Frequency 2] (JF2) | [Jump frequency] (JUF) [Settings] (SET) | Factory: 0.0 Hz; Range: 0.0 Hz ... 599.0 Hz; Source access: R/W; Source type: UINT (Unsigned16)
XD4000 | ALL | LBC | Load correction | 14302 | int16 | 0.1 | 0 | 0 | 1000 | Hz | RW | FALSE | TRUE | FALSE | Application Functions | Application Functions | Application Functions | Controlled Write | Write protected by default | 7302 | 16#37DE | 16#2071/3 | 16#A8/01/67 = 168/01/103 |  | Configuration and settings | [Load correction] (LBC) | [Load Sharing M/S] (MSB) [Load Sharing] (LDS) [Load Sharing] (LDS) [Settings] (SET) | Factory: 0.0 Hz; Range: 0.0 Hz ... 1000.0 Hz; Source access: R/W; Source type: UINT (Unsigned16)
XD4000 | ALL | R60H | R60 holding time | 4302 | int16 | 1 | 0 | 0 | 9999 | ms | RW | FALSE | TRUE | FALSE | Application Functions | Application Functions | Application Functions | Controlled Write | Write protected by default | 7302 | 16#10CE | 16#200D/3 | 16#76/01/67 = 118/01/103 |  | Configuration and settings | [R60 Holding time] (R60H) | [R60 configuration] (R60) | Factory: 0 ms; Range: 0 ms ... 9999 ms; Source access: R/WS; Source type: UINT (Unsigned16)
XD4000 | ALL | COF | Motor speed coefficient | 12303 | int16 | 1 | 0 | 0 | 100 | % | RW | FALSE | TRUE | FALSE | Application Functions | Application Functions | Application Functions | Controlled Write | Write protected by default | 7303 | 16#300F | 16#205D/4 | 16#9E/01/68 = 158/01/104 |  | Configuration and settings | [Motor speed coeff.] (COF) | [High speed hoisting] (HSH) | Factory: 100 %; Range: 0 % ... 100 %; Source access: R/W; Source type: UINT (Unsigned16)
XD4000 | ALL | JF3 | 3rd Skip frequency | 11303 | int16 | 0.1 | 0 | 0 | 599 | Hz | RW | FALSE | TRUE | FALSE | Application Functions | Application Functions | Application Functions | Controlled Write | Write protected by default | 7303 | 16#2C27 | 16#2053/4 | 16#99/01/68 = 153/01/104 |  | Configuration and settings | [3rd Skip Frequency] (JF3) | [Jump frequency] (JUF) [Settings] (SET) | Factory: 0.0 Hz; Range: 0.0 Hz ... 599.0 Hz; Source access: R/W; Source type: UINT (Unsigned16)
XD4000 | ALL | LBC1 | Correction min speed | 14303 | int16 | 0.1 | 0 | 0 | 999.9 | Hz | RW | FALSE | TRUE | FALSE | Application Functions | Application Functions | Application Functions | Controlled Write | Write protected by default | 7303 | 16#37DF | 16#2071/4 | 16#A8/01/68 = 168/01/104 |  | Configuration and settings | [Correction min spd] (LBC1) | [Load Sharing M/S] (MSB) [Load Sharing] (LDS) [Load Sharing] (LDS) | Factory: 0.0 Hz; Range: 0.0 Hz ... 999.9 Hz; Source access: R/W; Source type: UINT (Unsigned16)
XD4000 | ALL | R61S | R61 active at | 4303 | uint16 | 1 | 0 | 0 | 65535 |  | RW | FALSE | TRUE | FALSE | Application Functions | Application Functions | Application Functions | Controlled Write | Write protected by default | 7303 | 16#10CF | 16#200D/4 | 16#76/01/68 = 118/01/104 | NPL | Configuration and settings | [R61 Active at] (R61S) | [R61 configuration] (R61) | Factory: [High level] POS; Range: ; Source access: R/WS; Source type: WORD (Enumeration)
XD4000 | ALL | COR | Generator speed coefficient | 12304 | int16 | 1 | 0 | 0 | 100 | % | RW | FALSE | TRUE | FALSE | Application Functions | Application Functions | Application Functions | Controlled Write | Write protected by default | 7304 | 16#3010 | 16#205D/5 | 16#9E/01/69 = 158/01/105 |  | Configuration and settings | [Gen. speed coeff] (COR) | [High speed hoisting] (HSH) | Factory: 50 %; Range: 0 % ... 100 %; Source access: R/W; Source type: UINT (Unsigned16)
XD4000 | ALL | LBC2 | Correction max speed | 14304 | int16 | 0.1 | 0 | 0 | 1000 | Hz | RW | FALSE | TRUE | FALSE | Application Functions | Application Functions | Application Functions | Controlled Write | Write protected by default | 7304 | 16#37E0 | 16#2071/5 | 16#A8/01/69 = 168/01/105 |  | Configuration and settings | [Correction max spd] (LBC2) | [Load Sharing M/S] (MSB) [Load Sharing] (LDS) [Load Sharing] (LDS) | Factory: 0.0 Hz; Range: 0.0 Hz ... 1000.0 Hz; Source access: R/W; Source type: UINT (Unsigned16)
XD4000 | ALL | R61D | R61 delay time | 4304 | int16 | 1 | 0 | 0 | 60000 | ms | RW | FALSE | TRUE | FALSE | Application Functions | Application Functions | Application Functions | Controlled Write | Write protected by default | 7304 | 16#10D0 | 16#200D/5 | 16#76/01/69 = 118/01/105 |  | Configuration and settings | [R61 Delay time] (R61D) | [R61 configuration] (R61) | Factory: 0 ms; Range: 0 ms ... 60000 ms; Source access: R/WS; Source type: UINT (Unsigned16)
XD4000 | ALL | LBC3 | Torque offset | 14305 | int16 | 1 | 0 | 0 | 300 | % | RW | FALSE | TRUE | FALSE | Application Functions | Application Functions | Application Functions | Controlled Write | Write protected by default | 7305 | 16#37E1 | 16#2071/6 | 16#A8/01/6A = 168/01/106 |  | Configuration and settings | [Torque offset] (LBC3) | [Load Sharing M/S] (MSB) [Load Sharing] (LDS) [Load Sharing] (LDS) | Factory: 0 %; Range: 0 % ... 300 %; Source access: R/W; Source type: UINT (Unsigned16)
XD4000 | ALL | OSP | Measurement speed | 12305 | int16 | 0.1 | 0 | 0 | 599 | Hz | RW | FALSE | TRUE | FALSE | Application Functions | Application Functions | Application Functions | Controlled Write | Write protected by default | 7305 | 16#3011 | 16#205D/6 | 16#9E/01/6A = 158/01/106 |  | Configuration and settings | [Measurement spd] (OSP) | [High speed hoisting] (HSH) | Factory: 40.0 Hz; Range: 0.0 Hz ... 599.0 Hz; Source access: R/W; Source type: UINT (Unsigned16)
XD4000 | ALL | R61H | R61 holding time | 4305 | int16 | 1 | 0 | 0 | 9999 | ms | RW | FALSE | TRUE | FALSE | Application Functions | Application Functions | Application Functions | Controlled Write | Write protected by default | 7305 | 16#10D1 | 16#200D/6 | 16#76/01/6A = 118/01/106 |  | Configuration and settings | [R61 Holding time] (R61H) | [R61 configuration] (R61) | Factory: 0 ms; Range: 0 ms ... 9999 ms; Source access: R/WS; Source type: UINT (Unsigned16)
XD4000 | ALL | LBF | Sharing filter | 14306 | int16 | 1 | 0 | 100 | 20000 | ms | RW | FALSE | TRUE | FALSE | Application Functions | Application Functions | Application Functions | Controlled Write | Write protected by default | 7306 | 16#37E2 | 16#2071/7 | 16#A8/01/6B = 168/01/107 |  | Configuration and settings | [Sharing filter] (LBF) | [Load Sharing M/S] (MSB) [Load Sharing] (LDS) [Load Sharing] (LDS) | Factory: 100 ms; Range: 100 ms ... 20000 ms; Source access: R/W; Source type: UINT (Unsigned16)
XD4000 | ALL | R62S | R62 active at | 4306 | uint16 | 1 | 0 | 0 | 65535 |  | RW | FALSE | TRUE | FALSE | Application Functions | Application Functions | Application Functions | Controlled Write | Write protected by default | 7306 | 16#10D2 | 16#200D/7 | 16#76/01/6B = 118/01/107 | NPL | Configuration and settings | [R62 Active at] (R62S) | [R62 configuration] (R62) | Factory: [High level] POS; Range: ; Source access: R/WS; Source type: WORD (Enumeration)
XD4000 | ALL | R62D | R62 delay time | 4307 | int16 | 1 | 0 | 0 | 60000 | ms | RW | FALSE | TRUE | FALSE | Application Functions | Application Functions | Application Functions | Controlled Write | Write protected by default | 7307 | 16#10D3 | 16#200D/8 | 16#76/01/6C = 118/01/108 |  | Configuration and settings | [R62 Delay time] (R62D) | [R62 configuration] (R62) | Factory: 0 ms; Range: 0 ms ... 60000 ms; Source access: R/WS; Source type: UINT (Unsigned16)
XD4000 | ALL | TOS | Load measuring time | 12307 | int16 | 0.01 | 0 | 0.1 | 65 | s | RW | FALSE | TRUE | FALSE | Application Functions | Application Functions | Application Functions | Controlled Write | Write protected by default | 7307 | 16#3013 | 16#205D/8 | 16#9E/01/6C = 158/01/108 |  | Configuration and settings | [Load measuring tm.] (TOS) | [High speed hoisting] (HSH) | Factory: 0.50 s; Range: 0.10 s ... 65.00 s; Source access: R/W; Source type: UINT (Unsigned16)
XD4000 | ALL | R62H | R62 holding time | 4308 | int16 | 1 | 0 | 0 | 9999 | ms | RW | FALSE | TRUE | FALSE | Application Functions | Application Functions | Application Functions | Controlled Write | Write protected by default | 7308 | 16#10D4 | 16#200D/9 | 16#76/01/6D = 118/01/109 |  | Configuration and settings | [R62 Holding time] (R62H) | [R62 configuration] (R62) | Factory: 0 ms; Range: 0 ms ... 9999 ms; Source access: R/WS; Source type: UINT (Unsigned16)
XD4000 | ALL | R63S | R63 active at | 4309 | uint16 | 1 | 0 | 0 | 65535 |  | RW | FALSE | TRUE | FALSE | Application Functions | Application Functions | Application Functions | Controlled Write | Write protected by default | 7309 | 16#10D5 | 16#200D/A | 16#76/01/6E = 118/01/110 | NPL | Configuration and settings | [R63 Active at] (R63S) | [R63 configuration] (R63) | Factory: [High level] POS; Range: ; Source access: R/WS; Source type: WORD (Enumeration)
XD4000 | ALL | R63D | R63 delay time | 4310 | int16 | 1 | 0 | 0 | 60000 | ms | RW | FALSE | TRUE | FALSE | Application Functions | Application Functions | Application Functions | Controlled Write | Write protected by default | 7310 | 16#10D6 | 16#200D/B | 16#76/01/6F = 118/01/111 |  | Configuration and settings | [R63 Delay time] (R63D) | [R63 configuration] (R63) | Factory: 0 ms; Range: 0 ms ... 60000 ms; Source access: R/WS; Source type: UINT (Unsigned16)
XD4000 | ALL | JFH | Skip Freq. hysteresis | 11311 | int16 | 0.1 | 0 | 0.1 | 10 | Hz | RW | FALSE | TRUE | FALSE | Application Functions | Application Functions | Application Functions | Controlled Write | Write protected by default | 7311 | 16#2C2F | 16#2053/C | 16#99/01/70 = 153/01/112 |  | Configuration and settings | [Skip Freq.Hysteresis] (JFH) | [Jump frequency] (JUF) [Settings] (SET) | Factory: 1.0 Hz; Range: 0.1 Hz ... 10.0 Hz; Source access: R/W; Source type: UINT (Unsigned16)
XD4000 | ALL | R63H | R63 holding time | 4311 | int16 | 1 | 0 | 0 | 9999 | ms | RW | FALSE | TRUE | FALSE | Application Functions | Application Functions | Application Functions | Controlled Write | Write protected by default | 7311 | 16#10D7 | 16#200D/C | 16#76/01/70 = 118/01/112 |  | Configuration and settings | [R63 Holding time] (R63H) | [R63 configuration] (R63) | Factory: 0 ms; Range: 0 ms ... 9999 ms; Source access: R/WS; Source type: UINT (Unsigned16)
XD4000 | ALL | R64S | R64 active at | 4312 | uint16 | 1 | 0 | 0 | 65535 |  | RW | FALSE | TRUE | FALSE | Application Functions | Application Functions | Application Functions | Controlled Write | Write protected by default | 7312 | 16#10D8 | 16#200D/D | 16#76/01/71 = 118/01/113 | NPL | Configuration and settings | [R64 Active at] (R64S) | [R64 configuration] (R64) | Factory: [High level] POS; Range: ; Source access: R/WS; Source type: WORD (Enumeration)
XD4000 | ALL | TLD | Dynamic load time | 12312 | int16 | 0.01 | 0 | -0.01 | 10 | s | RW | FALSE | TRUE | FALSE | Application Functions | Application Functions | Application Functions | Controlled Write | Write protected by default | 7312 | 16#3018 | 16#205D/D | 16#9E/01/71 = 158/01/113 |  | Configuration and settings | [Dynamic load time] (TLD) | [Dynamic load detect.] (DLD) | Factory: -0.01 s; Range: -0.01 s ... 10.00 s; Source access: R/WS; Source type: INT (Signed16)
XD4000 | ALL | DLB | Dynamic load Mgt. | 12313 | uint16 | 1 | 0 | 0 | 65535 |  | RW | FALSE | TRUE | FALSE | Application Functions | Application Functions | Application Functions | Controlled Write | Write protected by default | 7313 | 16#3019 | 16#205D/E | 16#9E/01/72 = 158/01/114 | ECFG | Configuration and settings | [Dyn. load Mgt.] (DLB) | [Dynamic load detect.] (DLD) | Factory: [Freewheel stop] YES; Range: ; Source access: R/WS; Source type: WORD (Enumeration)
XD4000 | ALL | R64D | R64 delay time | 4313 | int16 | 1 | 0 | 0 | 60000 | ms | RW | FALSE | TRUE | FALSE | Application Functions | Application Functions | Application Functions | Controlled Write | Write protected by default | 7313 | 16#10D9 | 16#200D/E | 16#76/01/72 = 118/01/114 |  | Configuration and settings | [R64 Delay time] (R64D) | [R64 configuration] (R64) | Factory: 0 ms; Range: 0 ms ... 60000 ms; Source access: R/WS; Source type: UINT (Unsigned16)
XD4000 | ALL | R64H | R64 holding time | 4314 | int16 | 1 | 0 | 0 | 9999 | ms | RW | FALSE | TRUE | FALSE | Application Functions | Application Functions | Application Functions | Controlled Write | Write protected by default | 7314 | 16#10DA | 16#200D/F | 16#76/01/73 = 118/01/115 |  | Configuration and settings | [R64 Holding time] (R64H) | [R64 configuration] (R64) | Factory: 0 ms; Range: 0 ms ... 9999 ms; Source access: R/WS; Source type: UINT (Unsigned16)
XD4000 | ALL | R65S | R65 active at | 4315 | uint16 | 1 | 0 | 0 | 65535 |  | RW | FALSE | TRUE | FALSE | Application Functions | Application Functions | Application Functions | Controlled Write | Write protected by default | 7315 | 16#10DB | 16#200D/10 | 16#76/01/74 = 118/01/116 | NPL | Configuration and settings | [R65 Active at] (R65S) | [R65 configuration] (R65) | Factory: [High level] POS; Range: ; Source access: R/WS; Source type: WORD (Enumeration)
XD4000 | ALL | R65D | R65 delay time | 4316 | int16 | 1 | 0 | 0 | 60000 | ms | RW | FALSE | TRUE | FALSE | Application Functions | Application Functions | Application Functions | Controlled Write | Write protected by default | 7316 | 16#10DC | 16#200D/11 | 16#76/01/75 = 118/01/117 |  | Configuration and settings | [R65 Delay time] (R65D) | [R65 configuration] (R65) | Factory: 0 ms; Range: 0 ms ... 60000 ms; Source access: R/WS; Source type: UINT (Unsigned16)
XD4000 | ALL | R65H | R65 holding time | 4317 | int16 | 1 | 0 | 0 | 9999 | ms | RW | FALSE | TRUE | FALSE | Application Functions | Application Functions | Application Functions | Controlled Write | Write protected by default | 7317 | 16#10DD | 16#200D/12 | 16#76/01/76 = 118/01/118 |  | Configuration and settings | [R65 Holding time] (R65H) | [R65 configuration] (R65) | Factory: 0 ms; Range: 0 ms ... 9999 ms; Source access: R/WS; Source type: UINT (Unsigned16)
XD4000 | ALL | R66S | R66 active at | 4318 | uint16 | 1 | 0 | 0 | 65535 |  | RW | FALSE | TRUE | FALSE | Application Functions | Application Functions | Application Functions | Controlled Write | Write protected by default | 7318 | 16#10DE | 16#200D/13 | 16#76/01/77 = 118/01/119 | NPL | Configuration and settings | [R66 Active at] (R66S) | [R66 configuration] (R66) | Factory: [High level] POS; Range: ; Source access: R/WS; Source type: WORD (Enumeration)
XD4000 | ALL | R66D | R66 delay time | 4319 | int16 | 1 | 0 | 0 | 60000 | ms | RW | FALSE | TRUE | FALSE | Application Functions | Application Functions | Application Functions | Controlled Write | Write protected by default | 7319 | 16#10DF | 16#200D/14 | 16#76/01/78 = 118/01/120 |  | Configuration and settings | [R66 Delay time] (R66D) | [R66 configuration] (R66) | Factory: 0 ms; Range: 0 ms ... 60000 ms; Source access: R/WS; Source type: UINT (Unsigned16)
XD4000 | ALL | R66H | R66 holding time | 4320 | int16 | 1 | 0 | 0 | 9999 | ms | RW | FALSE | TRUE | FALSE | Application Functions | Application Functions | Application Functions | Controlled Write | Write protected by default | 7320 | 16#10E0 | 16#200D/15 | 16#76/01/79 = 118/01/121 |  | Configuration and settings | [R66 Holding time] (R66H) | [R66 configuration] (R66) | Factory: 0 ms; Range: 0 ms ... 9999 ms; Source access: R/WS; Source type: UINT (Unsigned16)
XD4000 | ALL | RSD | Rope slack configuration | 12321 | uint16 | 1 | 0 | 0 | 65535 |  | RW | FALSE | TRUE | FALSE | Application Functions | Application Functions | Application Functions | Controlled Write | Write protected by default | 7321 | 16#3021 | 16#205D/16 | 16#9E/01/7A = 158/01/122 | RSD | Configuration and settings | [Rope slack config.] (RSD) | [High speed hoisting] (HSH) [Rope Slack Handling] (SDR) | Factory: [No] NO; Range: ; Source access: R/WS; Source type: WORD (Enumeration)
XD4000 | ALL | RSTL | Rope slack torque level | 12322 | int16 | 1 | 0 | 0 | 100 | % | RW | FALSE | TRUE | FALSE | Application Functions | Application Functions | Application Functions | Controlled Write | Write protected by default | 7322 | 16#3022 | 16#205D/17 | 16#9E/01/7B = 158/01/123 |  | Configuration and settings | [Rope slack trq level] (RSTL) | [High speed hoisting] (HSH) [Rope Slack Handling] (SDR) | Factory: 0 %; Range: 0 % ... 100 %; Source access: R/WS; Source type: UINT (Unsigned16)
XD4000 | ALL | LDD1 | Log Distribution Data 1 | 16400 | uint16 | 1 | 0 | 0 | 65535 |  | RW | FALSE | TRUE | FALSE | Application Functions | Application Functions | Application Functions | Controlled Write | Write protected by default | 7400 | 16#4010 | 16#2086/1 | 16#B3/01/01 = 179/01/01 | LDD | Configuration and settings | [Log Distrib. Data 1] (LDD1) | [Log dstrb prm select] (LDP) | Factory: [Distribution logging disable] NO; Range: ; Source access: R/W; Source type: WORD (Enumeration)
XD4000 | ALL | ADC | Automatic DC injection | 10401 | uint16 | 1 | 0 | 0 | 65535 |  | RW | FALSE | TRUE | FALSE | Application Functions | Application Functions | Application Functions | Controlled Write | Write protected by default | 7401 | 16#28A1 | 16#204A/2 | 16#95/01/02 = 149/01/02 | ADC | Configuration and settings | [Auto DC Injection] (ADC) | [Auto DC injection] (ADC) | Factory: [No DC injection] NO; Range: ; Source access: R/W; Source type: WORD (Enumeration)
XD4000 | ALL | PS2 | 2 Preset Freq assignment | 11401 | uint16 | 1 | 0 | 0 | 65535 |  | RW | FALSE | TRUE | FALSE | Application Functions | Application Functions | Application Functions | Controlled Write | Write protected by default | 7401 | 16#2C89 | 16#2054/2 | 16#9A/01/02 = 154/01/02 | PSLIN | Configuration and settings | [2 Preset Freq] (PS2) | [Preset speeds] (PSS) | Factory: Refer to programming manual; Range: ; Source access: R/WS; Source type: WORD (Enumeration)
XD4000 | ALL | LDD2 | Log Distribution Data 2 | 16402 | uint16 | 1 | 0 | 0 | 65535 |  | RW | FALSE | TRUE | FALSE | Application Functions | Application Functions | Application Functions | Controlled Write | Write protected by default | 7402 | 16#4012 | 16#2086/3 | 16#B3/01/03 = 179/01/03 | LDD | Configuration and settings | [Log Distrib. Data 2] (LDD2) | [Log dstrb prm select] (LDP) | Factory: [Distribution logging disable] NO; Range: ; Source access: R/W; Source type: WORD (Enumeration)
XD4000 | ALL | PS4 | 4 Preset Freq assignment | 11402 | uint16 | 1 | 0 | 0 | 65535 |  | RW | FALSE | TRUE | FALSE | Application Functions | Application Functions | Application Functions | Controlled Write | Write protected by default | 7402 | 16#2C8A | 16#2054/3 | 16#9A/01/03 = 154/01/03 | PSLIN | Configuration and settings | [4 Preset Freq] (PS4) | [Preset speeds] (PSS) | Factory: Refer to programming manual; Range: ; Source access: R/WS; Source type: WORD (Enumeration)
XD4000 | ALL | TDC1 | Auto DC injection time 1 | 10402 | int16 | 0.1 | 0 | 0.1 | 30 | s | RW | FALSE | TRUE | FALSE | Application Functions | Application Functions | Application Functions | Controlled Write | Write protected by default | 7402 | 16#28A2 | 16#204A/3 | 16#95/01/03 = 149/01/03 |  | Configuration and settings | [Auto DC Inj Time 1] (TDC1) | [Auto DC injection] (ADC) [Settings] (SET) | Factory: 0.5 s; Range: 0.1 s ... 30.0 s; Source access: R/W; Source type: UINT (Unsigned16)
XD4000 | ALL | PS8 | 8 Preset Freq assignment | 11403 | uint16 | 1 | 0 | 0 | 65535 |  | RW | FALSE | TRUE | FALSE | Application Functions | Application Functions | Application Functions | Controlled Write | Write protected by default | 7403 | 16#2C8B | 16#2054/4 | 16#9A/01/04 = 154/01/04 | PSLIN | Configuration and settings | [8 Preset Freq] (PS8) | [Preset speeds] (PSS) | Factory: Refer to programming manual; Range: ; Source access: R/WS; Source type: WORD (Enumeration)
XD4000 | ALL | SDC1 | Auto DC injection level 1 | 10403 | int16 | 1 | 0 | 0 | 65535 |  | RW | FALSE | TRUE | FALSE | Application Functions | Application Functions | Application Functions | Controlled Write | Write protected by default | 7403 | 16#28A3 | 16#204A/4 | 16#95/01/04 = 149/01/04 |  | Configuration and settings | [Auto DC inj Level 1] (SDC1) | [Auto DC injection] (ADC) [Settings] (SET) [Brake logic control] (BLC) [Brake logic control] (BLC) | Factory: Refer to programming manual; Range: 0 ... 65535; Source access: R/W; Source type: UINT (Unsigned16)
XD4000 | ALL | LDD3 | Log Distribution Data 3 | 16404 | uint16 | 1 | 0 | 0 | 65535 |  | RW | FALSE | TRUE | FALSE | Application Functions | Application Functions | Application Functions | Controlled Write | Write protected by default | 7404 | 16#4014 | 16#2086/5 | 16#B3/01/05 = 179/01/05 | LDD | Configuration and settings | [Log Distrib. Data 3] (LDD3) | [Log dstrb prm select] (LDP) | Factory: [Distribution logging disable] NO; Range: ; Source access: R/W; Source type: WORD (Enumeration)
XD4000 | ALL | PS16 | 16 Preset Freq assignment | 11404 | uint16 | 1 | 0 | 0 | 65535 |  | RW | FALSE | TRUE | FALSE | Application Functions | Application Functions | Application Functions | Controlled Write | Write protected by default | 7404 | 16#2C8C | 16#2054/5 | 16#9A/01/05 = 154/01/05 | PSLIN | Configuration and settings | [16 Preset Freq] (PS16) | [Preset speeds] (PSS) | Factory: [Not assigned] NO; Range: ; Source access: R/WS; Source type: WORD (Enumeration)
XD4000 | ALL | TDC2 | Auto DC injection time 2 | 10404 | int16 | 0.1 | 0 | 0 | 30 | s | RW | FALSE | TRUE | FALSE | Application Functions | Application Functions | Application Functions | Controlled Write | Write protected by default | 7404 | 16#28A4 | 16#204A/5 | 16#95/01/05 = 149/01/05 |  | Configuration and settings | [Auto DC Inj Time 2] (TDC2) | [Auto DC injection] (ADC) [Settings] (SET) | Factory: 0.0 s; Range: 0.0 s ... 30.0 s; Source access: R/W; Source type: UINT (Unsigned16)
XD4000 | ALL | OMA5 | Scan input 5 address | 15405 | int16 | 1 | 0 | 0 | 65535 |  | RW | FALSE | TRUE | FALSE | Application Functions | Application Functions | Application Functions | Controlled Write | Write protected by default | 7405 | 16#3C2D | 16#207C/6 | 16#AE/01/06 = 174/01/06 |  | Configuration and settings |  |  | Factory: 0; Range: 0 ... 65535; Source access: R/W; Source type: UINT (Unsigned16)
XD4000 | ALL | SDC2 | Auto DC injection level 2 | 10405 | int16 | 1 | 0 | 0 | 65535 |  | RW | FALSE | TRUE | FALSE | Application Functions | Application Functions | Application Functions | Controlled Write | Write protected by default | 7405 | 16#28A5 | 16#204A/6 | 16#95/01/06 = 149/01/06 |  | Configuration and settings | [Auto DC inj Level 2] (SDC2) | [Auto DC injection] (ADC) [Settings] (SET) | Factory: Refer to programming manual; Range: 0 ... 65535; Source access: R/W; Source type: UINT (Unsigned16)
XD4000 | ALL | LDD4 | Log Distribution Data 4 | 16406 | uint16 | 1 | 0 | 0 | 65535 |  | RW | FALSE | TRUE | FALSE | Application Functions | Application Functions | Application Functions | Controlled Write | Write protected by default | 7406 | 16#4016 | 16#2086/7 | 16#B3/01/07 = 179/01/07 | LDD | Configuration and settings | [Log Distrib. Data 4] (LDD4) | [Log dstrb prm select] (LDP) | Factory: [Distribution logging disable] NO; Range: ; Source access: R/W; Source type: WORD (Enumeration)
XD4000 | ALL | OMA6 | Scan input 6 address | 15406 | int16 | 1 | 0 | 0 | 65535 |  | RW | FALSE | TRUE | FALSE | Application Functions | Application Functions | Application Functions | Controlled Write | Write protected by default | 7406 | 16#3C2E | 16#207C/7 | 16#AE/01/07 = 174/01/07 |  | Configuration and settings |  |  | Factory: 0; Range: 0 ... 65535; Source access: R/W; Source type: UINT (Unsigned16)
XD4000 | ALL | SP2 | Preset speed 2 | 11410 | int16 | 0.1 | 0 | 0 | 599 | Hz | RW | FALSE | TRUE | FALSE | Application Functions | Application Functions | Application Functions | Controlled Write | Write protected by default | 7410 | 16#2C92 | 16#2054/B | 16#9A/01/0B = 154/01/11 |  | Configuration and settings | [Preset speed 2] (SP2) | [Preset speeds] (PSS) [Settings] (SET) | Factory: 10.0 Hz; Range: 0.0 Hz ... 599.0 Hz; Source access: R/W; Source type: UINT (Unsigned16)
XD4000 | ALL | SP3 | Preset speed 3 | 11411 | int16 | 0.1 | 0 | 0 | 599 | Hz | RW | FALSE | TRUE | FALSE | Application Functions | Application Functions | Application Functions | Controlled Write | Write protected by default | 7411 | 16#2C93 | 16#2054/C | 16#9A/01/0C = 154/01/12 |  | Configuration and settings | [Preset speed 3] (SP3) | [Preset speeds] (PSS) [Settings] (SET) | Factory: 15.0 Hz; Range: 0.0 Hz ... 599.0 Hz; Source access: R/W; Source type: UINT (Unsigned16)
XD4000 | ALL | ULT | Underload detection delay | 14411 | int16 | 1 | 0 | 0 | 100 | s | RW | FALSE | TRUE | FALSE | Application Functions | Application Functions | Application Functions | Controlled Write | Write protected by default | 7411 | 16#384B | 16#2072/C | 16#A9/01/0C = 169/01/12 |  | Configuration and settings | [Unld Detect Delay] (ULT) | [Process underload] (ULD) | Factory: 0 s; Range: 0 s ... 100 s; Source access: R/WS; Source type: UINT (Unsigned16)
XD4000 | ALL | SP4 | Preset speed 4 | 11412 | int16 | 0.1 | 0 | 0 | 599 | Hz | RW | FALSE | TRUE | FALSE | Application Functions | Application Functions | Application Functions | Controlled Write | Write protected by default | 7412 | 16#2C94 | 16#2054/D | 16#9A/01/0D = 154/01/13 |  | Configuration and settings | [Preset speed 4] (SP4) | [Preset speeds] (PSS) [Settings] (SET) | Factory: 20.0 Hz; Range: 0.0 Hz ... 599.0 Hz; Source access: R/W; Source type: UINT (Unsigned16)
XD4000 | ALL | FTU | Unld time Before Restart | 14413 | int16 | 1 | 0 | 0 | 6 | min | RW | FALSE | TRUE | FALSE | Application Functions | Application Functions | Application Functions | Controlled Write | Write protected by default | 7413 | 16#384D | 16#2072/E | 16#A9/01/0E = 169/01/14 |  | Configuration and settings | [Underload T.B.Rest.] (FTU) | [Settings] (SET) [Process underload] (ULD) | Factory: 0 min; Range: 0 min ... 6 min; Source access: R/W; Source type: UINT (Unsigned16)
XD4000 | ALL | SP5 | Preset speed 5 | 11413 | int16 | 0.1 | 0 | 0 | 599 | Hz | RW | FALSE | TRUE | FALSE | Application Functions | Application Functions | Application Functions | Controlled Write | Write protected by default | 7413 | 16#2C95 | 16#2054/E | 16#9A/01/0E = 154/01/14 |  | Configuration and settings | [Preset speed 5] (SP5) | [Preset speeds] (PSS) [Settings] (SET) | Factory: 25.0 Hz; Range: 0.0 Hz ... 599.0 Hz; Source access: R/W; Source type: UINT (Unsigned16)
XD4000 | ALL | RMUD | Unld. Freq.Thr. Detection | 14414 | int16 | 0.1 | 0 | 0 | 599 | Hz | RW | FALSE | TRUE | FALSE | Application Functions | Application Functions | Application Functions | Controlled Write | Write protected by default | 7414 | 16#384E | 16#2072/F | 16#A9/01/0F = 169/01/15 |  | Configuration and settings | [Unld. FreqThr. Det.] (RMUD) | [Settings] (SET) [Process underload] (ULD) | Factory: 0.0 Hz; Range: 0.0 Hz ... 599.0 Hz; Source access: R/W; Source type: UINT (Unsigned16)
XD4000 | ALL | SP6 | Preset speed 6 | 11414 | int16 | 0.1 | 0 | 0 | 599 | Hz | RW | FALSE | TRUE | FALSE | Application Functions | Application Functions | Application Functions | Controlled Write | Write protected by default | 7414 | 16#2C96 | 16#2054/F | 16#9A/01/0F = 154/01/15 |  | Configuration and settings | [Preset speed 6] (SP6) | [Preset speeds] (PSS) [Settings] (SET) | Factory: 30.0 Hz; Range: 0.0 Hz ... 599.0 Hz; Source access: R/W; Source type: UINT (Unsigned16)
XD4000 | ALL | LUL | Unld.Thr. at O speed | 14415 | int16 | 1 | 0 | 0 | 100 | % | RW | FALSE | TRUE | FALSE | Application Functions | Application Functions | Application Functions | Controlled Write | Write protected by default | 7415 | 16#384F | 16#2072/10 | 16#A9/01/10 = 169/01/16 |  | Configuration and settings | [Unld.Thr.0.Speed] (LUL) | [Settings] (SET) [Process underload] (ULD) | Factory: 0 %; Range: 0 % ... 100 %; Source access: R/W; Source type: UINT (Unsigned16)
XD4000 | ALL | SP7 | Preset speed 7 | 11415 | int16 | 0.1 | 0 | 0 | 599 | Hz | RW | FALSE | TRUE | FALSE | Application Functions | Application Functions | Application Functions | Controlled Write | Write protected by default | 7415 | 16#2C97 | 16#2054/10 | 16#9A/01/10 = 154/01/16 |  | Configuration and settings | [Preset speed 7] (SP7) | [Preset speeds] (PSS) [Settings] (SET) | Factory: 35.0 Hz; Range: 0.0 Hz ... 599.0 Hz; Source access: R/W; Source type: UINT (Unsigned16)
XD4000 | ALL | LUN | Unld.Thr. at Nom. speed | 14416 | int16 | 1 | 0 | 20 | 100 | % | RW | FALSE | TRUE | FALSE | Application Functions | Application Functions | Application Functions | Controlled Write | Write protected by default | 7416 | 16#3850 | 16#2072/11 | 16#A9/01/11 = 169/01/17 |  | Configuration and settings | [Unld.Thr.Nom.Speed] (LUN) | [Settings] (SET) [Process underload] (ULD) | Factory: 60 %; Range: 20 % ... 100 %; Source access: R/W; Source type: UINT (Unsigned16)
XD4000 | ALL | SP8 | Preset speed 8 | 11416 | int16 | 0.1 | 0 | 0 | 599 | Hz | RW | FALSE | TRUE | FALSE | Application Functions | Application Functions | Application Functions | Controlled Write | Write protected by default | 7416 | 16#2C98 | 16#2054/11 | 16#9A/01/11 = 154/01/17 |  | Configuration and settings | [Preset speed 8] (SP8) | [Preset speeds] (PSS) [Settings] (SET) | Factory: 40.0 Hz; Range: 0.0 Hz ... 599.0 Hz; Source access: R/W; Source type: UINT (Unsigned16)
XD4000 | ALL | SP9 | Preset speed 9 | 11417 | int16 | 0.1 | 0 | 0 | 599 | Hz | RW | FALSE | TRUE | FALSE | Application Functions | Application Functions | Application Functions | Controlled Write | Write protected by default | 7417 | 16#2C99 | 16#2054/12 | 16#9A/01/12 = 154/01/18 |  | Configuration and settings | [Preset speed 9] (SP9) | [Preset speeds] (PSS) [Settings] (SET) | Factory: 45.0 Hz; Range: 0.0 Hz ... 599.0 Hz; Source access: R/W; Source type: UINT (Unsigned16)
XD4000 | ALL | SP10 | Preset speed 10 | 11418 | int16 | 0.1 | 0 | 0 | 599 | Hz | RW | FALSE | TRUE | FALSE | Application Functions | Application Functions | Application Functions | Controlled Write | Write protected by default | 7418 | 16#2C9A | 16#2054/13 | 16#9A/01/13 = 154/01/19 |  | Configuration and settings | [Preset speed 10] (SP10) | [Preset speeds] (PSS) [Settings] (SET) | Factory: 50.0 Hz; Range: 0.0 Hz ... 599.0 Hz; Source access: R/W; Source type: UINT (Unsigned16)
XD4000 | ALL | SP11 | Preset speed 11 | 11419 | int16 | 0.1 | 0 | 0 | 599 | Hz | RW | FALSE | TRUE | FALSE | Application Functions | Application Functions | Application Functions | Controlled Write | Write protected by default | 7419 | 16#2C9B | 16#2054/14 | 16#9A/01/14 = 154/01/20 |  | Configuration and settings | [Preset speed 11] (SP11) | [Preset speeds] (PSS) [Settings] (SET) | Factory: 55.0 Hz; Range: 0.0 Hz ... 599.0 Hz; Source access: R/W; Source type: UINT (Unsigned16)
XD4000 | ALL | SP12 | Preset speed 12 | 11420 | int16 | 0.1 | 0 | 0 | 599 | Hz | RW | FALSE | TRUE | FALSE | Application Functions | Application Functions | Application Functions | Controlled Write | Write protected by default | 7420 | 16#2C9C | 16#2054/15 | 16#9A/01/15 = 154/01/21 |  | Configuration and settings | [Preset speed 12] (SP12) | [Preset speeds] (PSS) [Settings] (SET) | Factory: 60.0 Hz; Range: 0.0 Hz ... 599.0 Hz; Source access: R/W; Source type: UINT (Unsigned16)
XD4000 | ALL | SP13 | Preset speed 13 | 11421 | int16 | 0.1 | 0 | 0 | 599 | Hz | RW | FALSE | TRUE | FALSE | Application Functions | Application Functions | Application Functions | Controlled Write | Write protected by default | 7421 | 16#2C9D | 16#2054/16 | 16#9A/01/16 = 154/01/22 |  | Configuration and settings | [Preset speed 13] (SP13) | [Preset speeds] (PSS) [Settings] (SET) | Factory: 70.0 Hz; Range: 0.0 Hz ... 599.0 Hz; Source access: R/W; Source type: UINT (Unsigned16)
XD4000 | ALL | SP14 | Preset speed 14 | 11422 | int16 | 0.1 | 0 | 0 | 599 | Hz | RW | FALSE | TRUE | FALSE | Application Functions | Application Functions | Application Functions | Controlled Write | Write protected by default | 7422 | 16#2C9E | 16#2054/17 | 16#9A/01/17 = 154/01/23 |  | Configuration and settings | [Preset speed 14] (SP14) | [Preset speeds] (PSS) [Settings] (SET) | Factory: 80.0 Hz; Range: 0.0 Hz ... 599.0 Hz; Source access: R/W; Source type: UINT (Unsigned16)
XD4000 | ALL | SP15 | Preset speed 15 | 11423 | int16 | 0.1 | 0 | 0 | 599 | Hz | RW | FALSE | TRUE | FALSE | Application Functions | Application Functions | Application Functions | Controlled Write | Write protected by default | 7423 | 16#2C9F | 16#2054/18 | 16#9A/01/18 = 154/01/24 |  | Configuration and settings | [Preset speed 15] (SP15) | [Preset speeds] (PSS) [Settings] (SET) | Factory: 90.0 Hz; Range: 0.0 Hz ... 599.0 Hz; Source access: R/W; Source type: UINT (Unsigned16)
XD4000 | ALL | SP16 | Preset speed 16 | 11424 | int16 | 0.1 | 0 | 0 | 599 | Hz | RW | FALSE | TRUE | FALSE | Application Functions | Application Functions | Application Functions | Controlled Write | Write protected by default | 7424 | 16#2CA0 | 16#2054/19 | 16#9A/01/19 = 154/01/25 |  | Configuration and settings | [Preset speed 16] (SP16) | [Preset speeds] (PSS) [Settings] (SET) | Factory: 100.0 Hz; Range: 0.0 Hz ... 599.0 Hz; Source access: R/W; Source type: UINT (Unsigned16)
XD4000 | ALL | OCA5 | Scan output 5 address | 15425 | int16 | 1 | 0 | 0 | 65535 |  | RW | FALSE | TRUE | FALSE | Application Functions | Application Functions | Application Functions | Controlled Write | Write protected by default | 7425 | 16#3C41 | 16#207C/1A | 16#AE/01/1A = 174/01/26 |  | Configuration and settings |  |  | Factory: 0; Range: 0 ... 65535; Source access: R/W; Source type: UINT (Unsigned16)
XD4000 | ALL | OCA6 | Scan output 6 address | 15426 | int16 | 1 | 0 | 0 | 65535 |  | RW | FALSE | TRUE | FALSE | Application Functions | Application Functions | Application Functions | Controlled Write | Write protected by default | 7426 | 16#3C42 | 16#207C/1B | 16#AE/01/1B = 174/01/27 |  | Configuration and settings |  |  | Factory: 0; Range: 0 ... 65535; Source access: R/W; Source type: UINT (Unsigned16)
XD4000 | ALL | LKOR | ON lock response | 39470 | uint16 | 1 | 0 | 0 | 65535 |  | RW | FALSE | TRUE | FALSE | Application Functions | Application Functions | Application Functions | Controlled Write | Write protected by default | 7470 | 16#9A2E |  |  | LKON | Configuration and settings | [ON Lock Response] (LKOR) | [ON lock settings] (LKON) | Factory: [Warning] ALRM; Range: ; Source access: R/W; Source type: WORD (Enumeration)
XD4000 | ALL | LKOD | ON lock time delay | 39471 | int16 | 0.1 | 0 | 0 | 300 | s | RW | FALSE | TRUE | FALSE | Application Functions | Application Functions | Application Functions | Controlled Write | Write protected by default | 7471 | 16#9A2F |  |  |  | Configuration and settings | [ON Lock Time Delay] (LKOD) | [ON lock settings] (LKON) | Factory: 0.0 s; Range: 0.0 s ... 300.0 s; Source access: R/W; Source type: UINT (Unsigned16)
XD4000 | ALL | LKOS | ON lock assignment | 39472 | uint16 | 1 | 0 | 0 | 65535 |  | RW | FALSE | TRUE | FALSE | Application Functions | Application Functions | Application Functions | Controlled Write | Write protected by default | 7472 | 16#9A30 |  |  | PSLIN | Configuration and settings | [ON Lock Assignment] (LKOS) | [ON lock settings] (LKON) | Factory: [Not assigned] NO; Range: ; Source access: R/WS; Source type: WORD (Enumeration)
XD4000 | ALL | TAFI | DC injection angle | 10499 | int16 | 1 | 0 | 0 | 360 | ° | RW | FALSE | TRUE | FALSE | Application Functions | Application Functions | Application Functions | Controlled Write | Write protected by default | 7499 | 16#2903 | 16#204A/64 | 16#95/01/64 = 149/01/100 |  | Configuration and settings | [DC injection angle] (TAFI) | [Mot. ctrl hidden menu] (MCW) | Factory: 0 °; Range: 0 ° ... 360 °; Source access: R/WS; Source type: UINT (Unsigned16)
XD4000 | ALL | FN1 | F1 key assignment | 13501 | uint16 | 1 | 0 | 0 | 65535 |  | RW | FALSE | TRUE | FALSE | Application Functions | Application Functions | Application Functions | Controlled Write | Write protected by default | 7501 | 16#34BD | 16#2069/2 | 16#A4/01/66 = 164/01/102 | CSLFN | Configuration and settings | [F1 key assignment] (FN1) | [Functions key mgnt] (FKG) | Factory: ; Range: ; Source access: R/WS; Source type: WORD (Enumeration)
XD4000 | ALL | FN2 | F2 key assignment | 13502 | uint16 | 1 | 0 | 0 | 65535 |  | RW | FALSE | TRUE | FALSE | Application Functions | Application Functions | Application Functions | Controlled Write | Write protected by default | 7502 | 16#34BE | 16#2069/3 | 16#A4/01/67 = 164/01/103 | CSLFN | Configuration and settings | [F2 key assignment] (FN2) | [Functions key mgnt] (FKG) | Factory: ; Range: ; Source access: R/WS; Source type: WORD (Enumeration)
XD4000 | ALL | FN3 | F3 key assignment | 13503 | uint16 | 1 | 0 | 0 | 65535 |  | RW | FALSE | TRUE | FALSE | Application Functions | Application Functions | Application Functions | Controlled Write | Write protected by default | 7503 | 16#34BF | 16#2069/4 | 16#A4/01/68 = 164/01/104 | CSLFN | Configuration and settings | [F3 key assignment] (FN3) | [Functions key mgnt] (FKG) | Factory: ; Range: ; Source access: R/WS; Source type: WORD (Enumeration)
XD4000 | ALL | FN4 | F4 key assignment | 13504 | uint16 | 1 | 0 | 0 | 65535 |  | RW | FALSE | TRUE | FALSE | Application Functions | Application Functions | Application Functions | Controlled Write | Write protected by default | 7504 | 16#34C0 | 16#2069/5 | 16#A4/01/69 = 164/01/105 | CSLFN | Configuration and settings | [F4 key assignment] (FN4) | [Functions key mgnt] (FKG) | Factory: ; Range: ; Source access: R/WS; Source type: WORD (Enumeration)
XD4000 | ALL | STD | Stop distance | 12521 | int16 | 0.01 | 0 | 0 | 10 | m | RW | FALSE | TRUE | FALSE | Application Functions | Application Functions | Application Functions | Controlled Write | Write protected by default | 7521 | 16#30E9 | 16#205F/16 | 16#9F/01/7A = 159/01/122 |  | Configuration and settings | [Stop distance] (STD) | [Positioning by sensors] (LPO) | Factory: 0.00 m; Range: 0.00 m ... 10.00 m; Source access: R/WS; Source type: UINT (Unsigned16)
XD4000 | ALL | SFD | Distance stop corrector | 12522 | int16 | 1 | 0 | 50 | 200 | % | RW | FALSE | TRUE | FALSE | Application Functions | Application Functions | Application Functions | Controlled Write | Write protected by default | 7522 | 16#30EA | 16#205F/17 | 16#9F/01/7B = 159/01/123 |  | Configuration and settings | [Stop corrector] (SFD) | [Positioning by sensors] (LPO) | Factory: 100 %; Range: 50 % ... 200 %; Source access: R/WS; Source type: UINT (Unsigned16)
XD4000 | ALL | PRST | Priority restart | 12524 | uint16 | 1 | 0 | 0 | 65535 |  | RW | FALSE | TRUE | FALSE | Application Functions | Application Functions | Application Functions | Controlled Write | Write protected by default | 7524 | 16#30EC | 16#205F/19 | 16#9F/01/7D = 159/01/125 | N_Y | Configuration and settings | [Priority restart] (PRST) | [Positioning by sensors] (LPO) | Factory: [No] NO; Range: ; Source access: R/WS; Source type: WORD (Enumeration)
XD4000 | ALL | MSLO | Memo slowdown | 12525 | uint16 | 1 | 0 | 0 | 65535 |  | RW | FALSE | TRUE | FALSE | Application Functions | Application Functions | Application Functions | Controlled Write | Write protected by default | 7525 | 16#30ED | 16#205F/1A | 16#9F/01/7E = 159/01/126 | N_Y | Configuration and settings | [Memo Slowdown] (MSLO) | [Positioning by sensors] (LPO) | Factory: [Yes] YES; Range: ; Source access: R/WS; Source type: WORD (Enumeration)
XD4000 | ALL | FQF | Frequency meter | 14601 | uint16 | 1 | 0 | 0 | 65535 |  | RW | FALSE | TRUE | FALSE | Application Functions | Application Functions | Application Functions | Controlled Write | Write protected by default | 7601 | 16#3909 | 16#2074/2 | 16#AA/01/02 = 170/01/02 | PSA | Configuration and settings | [Frequency meter] (FQF) | [Frequency meter] (FQF) | Factory: [Not configured] NO; Range: ; Source access: R/WS; Source type: WORD (Enumeration)
XD4000 | ALL | FQC | Pulse scaling divisor | 14602 | int16 | 1 | 0 | 1 | 100 |  | RW | FALSE | TRUE | FALSE | Application Functions | Application Functions | Application Functions | Controlled Write | Write protected by default | 7602 | 16#390A | 16#2074/3 | 16#AA/01/03 = 170/01/03 |  | Configuration and settings | [Pulse scal. divider] (FQC) | [Frequency meter] (FQF) | Factory: 1.0; Range: 1.0 ... 100.0; Source access: R/W; Source type: UINT (Unsigned16)
XD4000 | ALL | TDS | Pulse Overspeed delay | 14605 | int16 | 0.1 | 0 | 0 | 10 | s | RW | FALSE | TRUE | FALSE | Application Functions | Application Functions | Application Functions | Controlled Write | Write protected by default | 7605 | 16#390D | 16#2074/6 | 16#AA/01/06 = 170/01/06 |  | Configuration and settings | [Pulse overspd delay] (TDS) | [Frequency meter] (FQF) | Factory: 0.0 s; Range: 0.0 s ... 10.0 s; Source access: R/WS; Source type: UINT (Unsigned16)
XD4000 | ALL | FDT | Level freq. pulse ctrl | 14606 | int16 | 0.1 | 0 | 0 | 599 | Hz | RW | FALSE | TRUE | FALSE | Application Functions | Application Functions | Application Functions | Controlled Write | Write protected by default | 7606 | 16#390E | 16#2074/7 | 16#AA/01/07 = 170/01/07 |  | Configuration and settings | [Level fr. pulse ctrl] (FDT) | [Frequency meter] (FQF) | Factory: 0.0 Hz; Range: 0.0 Hz ... 599.0 Hz; Source access: R/WS; Source type: UINT (Unsigned16)
XD4000 | ALL | TQB | Pulse without Run delay | 14608 | int16 | 0.1 | 0 | 0 | 10 | s | RW | FALSE | TRUE | FALSE | Application Functions | Application Functions | Application Functions | Controlled Write | Write protected by default | 7608 | 16#3910 | 16#2074/9 | 16#AA/01/09 = 170/01/09 |  | Configuration and settings | [Pulse wo Run delay] (TQB) | [Frequency meter] (FQF) | Factory: 0.0 s; Range: 0.0 s ... 10.0 s; Source access: R/WS; Source type: UINT (Unsigned16)
XD4000 | ALL | CBEP | Circuit breaker start pulse activated | 13612 | uint16 | 1 | 0 | 0 | 65535 |  | RW | FALSE | TRUE | FALSE | Application Functions | Application Functions | Application Functions | Controlled Write | Write protected by default | 7612 | 16#352C | 16#206A/D | 16#A5/01/0D = 165/01/13 | CSLOUT | Configuration and settings | [CB start pulse activated] (CBEP) | [Circuit breaker] (CCBK) | Factory: ; Range: ; Source access: R/WS; Source type: WORD (Enumeration)
XD4000 | ALL | CBDP | Circuit breaker stop pulse activated | 13613 | uint16 | 1 | 0 | 0 | 65535 |  | RW | FALSE | TRUE | FALSE | Application Functions | Application Functions | Application Functions | Controlled Write | Write protected by default | 7613 | 16#352D | 16#206A/E | 16#A5/01/0E = 165/01/14 | CSLOUT | Configuration and settings | [CB stop pulse activated] (CBDP) | [Circuit breaker] (CCBK) | Factory: ; Range: ; Source access: R/WS; Source type: WORD (Enumeration)
XD4000 | ALL | CBT1 | Circuit breaker start pulse time | 13614 | int16 | 0.1 | 0 | 0.1 | 60 | s | RW | FALSE | TRUE | FALSE | Application Functions | Application Functions | Application Functions | Controlled Write | Write protected by default | 7614 | 16#352E | 16#206A/F | 16#A5/01/0F = 165/01/15 |  | Configuration and settings | [CB start pulse time] (CBT1) | [Circuit breaker] (CCBK) | Factory: 0.5 s; Range: 0.1 s ... 60.0 s; Source access: R/WS; Source type: UINT (Unsigned16)
XD4000 | ALL | CBT2 | Circuit breaker stop pulse time | 13615 | int16 | 0.1 | 0 | 0.1 | 60 | s | RW | FALSE | TRUE | FALSE | Application Functions | Application Functions | Application Functions | Controlled Write | Write protected by default | 7615 | 16#352F | 16#206A/10 | 16#A5/01/10 = 165/01/16 |  | Configuration and settings | [CB stop pulse time] (CBT2) | [Circuit breaker] (CCBK) | Factory: 0.5 s; Range: 0.1 s ... 60.0 s; Source access: R/WS; Source type: UINT (Unsigned16)
XD4000 | ALL | CBT3 | Circuit breaker switch-on delay | 13616 | int16 | 0.1 | 0 | 0.1 | 60 | s | RW | FALSE | TRUE | FALSE | Application Functions | Application Functions | Application Functions | Controlled Write | Write protected by default | 7616 | 16#3530 | 16#206A/11 | 16#A5/01/11 = 165/01/17 |  | Configuration and settings | [CB Switch-on delay] (CBT3) | [Circuit breaker] (CCBK) | Factory: 0.5 s; Range: 0.1 s ... 60.0 s; Source access: R/WS; Source type: UINT (Unsigned16)
XD4000 | ALL | CBT4 | Circuit breaker switch-off delay | 13617 | int16 | 0.1 | 0 | 0.1 | 60 | s | RW | FALSE | TRUE | FALSE | Application Functions | Application Functions | Application Functions | Controlled Write | Write protected by default | 7617 | 16#3531 | 16#206A/12 | 16#A5/01/12 = 165/01/18 |  | Configuration and settings | [CB Switch-off delay] (CBT4) | [Circuit breaker] (CCBK) | Factory: 0.5 s; Range: 0.1 s ... 60.0 s; Source access: R/WS; Source type: UINT (Unsigned16)
XD4000 | ALL | CBT5 | Circuit breaker Disable stop delay | 13618 | int16 | 0.1 | 0 | 0 | 360 | s | RW | FALSE | TRUE | FALSE | Application Functions | Application Functions | Application Functions | Controlled Write | Write protected by default | 7618 | 16#3532 | 16#206A/13 | 16#A5/01/13 = 165/01/19 |  | Configuration and settings | [CB Disable stop delay] (CBT5) | [Circuit breaker] (CCBK) | Factory: 60.0 s; Range: 0.0 s ... 360.0 s; Source access: R/WS; Source type: UINT (Unsigned16)
XD4000 | ALL | TRA | Rotor time constant | 9667 | int16 | 1 | 0 | 0 | 65535 |  | RW | FALSE | TRUE | FALSE | Application Functions | Application Functions | Application Functions | Controlled Write | Write protected by default | 7667 | 16#25C3 | 16#2042/44 | 16#91/01/44 = 145/01/68 |  | Configuration and settings | [Rotor Time Const] (TRA) | [data] (MTD) | Factory: 0; Range: 0 ... 65535; Source access: R/WS; Source type: UINT (Unsigned16)
XD4000 | ALL | PPNS | Pole pairs number (sync) | 9672 | int16 | 1 | 0 | 1 | 240 |  | RW | FALSE | TRUE | FALSE | Application Functions | Application Functions | Application Functions | Controlled Write | Write protected by default | 7672 | 16#25C8 | 16#2042/49 | 16#91/01/49 = 145/01/73 |  | Configuration and settings | [Pole pairs] (PPNS) | [data] (MTD) | Factory: Refer to programming manual; Range: 1 ... 240; Source access: R/WS; Source type: UINT (Unsigned16)
XD4000 | ALL | PHS | Sync. EMF constant | 9673 | int16 | 0.1 | 0 | 0 | 6553.5 | mV/rpm | RW | FALSE | TRUE | FALSE | Application Functions | Application Functions | Application Functions | Controlled Write | Write protected by default | 7673 | 16#25C9 | 16#2042/4A | 16#91/01/4A = 145/01/74 |  | Configuration and settings | [Syn. EMF constant] (PHS) | [data] (MTD) | Factory: 0.0 mV/rpm; Range: 0.0 mV/rpm ... 6553.5 mV/rpm; Source access: R/WS; Source type: UINT (Unsigned16)
XD4000 | ALL | FRSS | Synchronous motor nominal freq | 9679 | int16 | 0.1 | 0 | 10 | 599 | Hz | RO | TRUE | TRUE | FALSE | Application Functions | Application Functions | Application Functions | Read Only | Read only | 7679 | 16#25CF | 16#2042/50 | 16#91/01/50 = 145/01/80 |  | Configuration and settings | [Sync Nominal Freq] (FRSS) | [data] (MTD) | Factory: Refer to programming manual; Range: 10.0 Hz ... 599.0 Hz; Source access: R; Source type: UINT (Unsigned16)
XD4000 | ALL | APPT | Application selection | 15699 | uint16 | 1 | 0 | 0 | 65535 |  | RW | FALSE | TRUE | FALSE | Application Functions | Application Functions | Application Functions | Controlled Write | Write protected by default | 7699 | 16#3D53 | 16#207E/64 | 16#AF/01/64 = 175/01/100 | APPT | Configuration and settings | [Application Selection] (APPT) | [Macro Configuration] (MCR) | Factory: [All application functions available] ALL; Range: ; Source access: R/WS; Source type: WORD (Enumeration)
XD4000 | ALL | IFAA | Monitoring circuit A assignment | 16700 | uint16 | 1 | 0 | 0 | 65535 |  | RW | FALSE | TRUE | FALSE | Application Functions | Application Functions | Application Functions | Controlled Write | Write protected by default | 7700 | 16#413C | 16#2089/1 | 16#B4/01/65 = 180/01/101 | PSLIN | Configuration and settings | [MonitorCircuit A Assign] (IFAA) | [Monitoring circuit A] (CMCA) [Monitoring circuit A] (CMCA) | Factory: [Not assigned] NO; Range: ; Source access: R/WS; Source type: WORD (Enumeration)
XD4000 | ALL | IFAB | Monitoring circuit B assignment | 16701 | uint16 | 1 | 0 | 0 | 65535 |  | RW | FALSE | TRUE | FALSE | Application Functions | Application Functions | Application Functions | Controlled Write | Write protected by default | 7701 | 16#413D | 16#2089/2 | 16#B4/01/66 = 180/01/102 | PSLIN | Configuration and settings | [MonitorCircuit B Assign] (IFAB) | [Monitoring circuit B] (CMCB) [Monitoring circuit B] (CMCB) | Factory: [Not assigned] NO; Range: ; Source access: R/WS; Source type: WORD (Enumeration)
XD4000 | ALL | NMA1 | Scan input 1 address | 12701 | int16 | 1 | 0 | 0 | 65535 |  | RW | FALSE | TRUE | FALSE | Application Functions | Application Functions | Application Functions | Controlled Write | Write protected by default | 7701 | 16#319D | 16#2061/2 | 16#A0/01/66 = 160/01/102 |  | Configuration and settings |  |  | Factory: 3201; Range: 0 ... 65535; Source access: R/WS; Source type: UINT (Unsigned16)
XD4000 | ALL | IFAC | Monitoring circuit C assignment | 16702 | uint16 | 1 | 0 | 0 | 65535 |  | RW | FALSE | TRUE | FALSE | Application Functions | Application Functions | Application Functions | Controlled Write | Write protected by default | 7702 | 16#413E | 16#2089/3 | 16#B4/01/67 = 180/01/103 | PSLIN | Configuration and settings | [MonitorCircuit C Assign] (IFAC) | [Monitoring circuit C] (CMCC) [Monitoring circuit C] (CMCC) | Factory: [Not assigned] NO; Range: ; Source access: R/WS; Source type: WORD (Enumeration)
XD4000 | ALL | NMA2 | Scan input 2 address | 12702 | int16 | 1 | 0 | 0 | 65535 |  | RW | FALSE | TRUE | FALSE | Application Functions | Application Functions | Application Functions | Controlled Write | Write protected by default | 7702 | 16#319E | 16#2061/3 | 16#A0/01/67 = 160/01/103 |  | Configuration and settings |  |  | Factory: 8604; Range: 0 ... 65535; Source access: R/WS; Source type: UINT (Unsigned16)
XD4000 | ALL | IFAD | Monitoring circuit D assignment | 16703 | uint16 | 1 | 0 | 0 | 65535 |  | RW | FALSE | TRUE | FALSE | Application Functions | Application Functions | Application Functions | Controlled Write | Write protected by default | 7703 | 16#413F | 16#2089/4 | 16#B4/01/68 = 180/01/104 | PSLIN | Configuration and settings | [MonitorCircuit D Assign] (IFAD) | [Monitoring circuit D] (CMCD) [Monitoring circuit D] (CMCD) | Factory: [Not assigned] NO; Range: ; Source access: R/WS; Source type: WORD (Enumeration)
XD4000 | ALL | NMA3 | Scan input 3 address | 12703 | int16 | 1 | 0 | 0 | 65535 |  | RW | FALSE | TRUE | FALSE | Application Functions | Application Functions | Application Functions | Controlled Write | Write protected by default | 7703 | 16#319F | 16#2061/4 | 16#A0/01/68 = 160/01/104 |  | Configuration and settings |  |  | Factory: 0; Range: 0 ... 65535; Source access: R/WS; Source type: UINT (Unsigned16)
XD4000 | ALL | CFAA | Cabinet circuit A assignment | 16704 | uint16 | 1 | 0 | 0 | 65535 |  | RW | FALSE | TRUE | FALSE | Application Functions | Application Functions | Application Functions | Controlled Write | Write protected by default | 7704 | 16#4140 | 16#2089/5 | 16#B4/01/69 = 180/01/105 | PSLIN | Configuration and settings | [CabinetCircuit A Assign] (CFAA) | [Cabinet circuit A] (CCMA) | Factory: [Not assigned] NO; Range: ; Source access: R/WS; Source type: WORD (Enumeration)
XD4000 | ALL | NMA4 | Scan input 4 address | 12704 | int16 | 1 | 0 | 0 | 65535 |  | RW | FALSE | TRUE | FALSE | Application Functions | Application Functions | Application Functions | Controlled Write | Write protected by default | 7704 | 16#31A0 | 16#2061/5 | 16#A0/01/69 = 160/01/105 |  | Configuration and settings |  |  | Factory: 0; Range: 0 ... 65535; Source access: R/WS; Source type: UINT (Unsigned16)
XD4000 | ALL | CFAB | Cabinet circuit B assignment | 16705 | uint16 | 1 | 0 | 0 | 65535 |  | RW | FALSE | TRUE | FALSE | Application Functions | Application Functions | Application Functions | Controlled Write | Write protected by default | 7705 | 16#4141 | 16#2089/6 | 16#B4/01/6A = 180/01/106 | PSLIN | Configuration and settings | [CabinetCircuit B Assign] (CFAB) | [Cabinet circuit B] (CCMB) | Factory: [Not assigned] NO; Range: ; Source access: R/WS; Source type: WORD (Enumeration)
XD4000 | ALL | NMA5 | Scan input 5 address | 12705 | int16 | 1 | 0 | 0 | 65535 |  | RW | FALSE | TRUE | FALSE | Application Functions | Application Functions | Application Functions | Controlled Write | Write protected by default | 7705 | 16#31A1 | 16#2061/6 | 16#A0/01/6A = 160/01/106 |  | Configuration and settings |  |  | Factory: 0; Range: 0 ... 65535; Source access: R/WS; Source type: UINT (Unsigned16)
XD4000 | ALL | CFAC | Cabinet circuit C assignment | 16706 | uint16 | 1 | 0 | 0 | 65535 |  | RW | FALSE | TRUE | FALSE | Application Functions | Application Functions | Application Functions | Controlled Write | Write protected by default | 7706 | 16#4142 | 16#2089/7 | 16#B4/01/6B = 180/01/107 | PSLIN | Configuration and settings | [CabinetCircuit C Assign] (CFAC) | [Cabinet circuit C] (CCMC) | Factory: [Not assigned] NO; Range: ; Source access: R/WS; Source type: WORD (Enumeration)
XD4000 | ALL | NMA6 | Scan input 6 address | 12706 | int16 | 1 | 0 | 0 | 65535 |  | RW | FALSE | TRUE | FALSE | Application Functions | Application Functions | Application Functions | Controlled Write | Write protected by default | 7706 | 16#31A2 | 16#2061/7 | 16#A0/01/6B = 160/01/107 |  | Configuration and settings |  |  | Factory: 0; Range: 0 ... 65535; Source access: R/WS; Source type: UINT (Unsigned16)
XD4000 | ALL | NMA7 | Scan input 7 address | 12707 | int16 | 1 | 0 | 0 | 65535 |  | RW | FALSE | TRUE | FALSE | Application Functions | Application Functions | Application Functions | Controlled Write | Write protected by default | 7707 | 16#31A3 | 16#2061/8 | 16#A0/01/6C = 160/01/108 |  | Configuration and settings |  |  | Factory: 0; Range: 0 ... 65535; Source access: R/WS; Source type: UINT (Unsigned16)
XD4000 | ALL | TFAA | Motor winding A assignment | 16707 | uint16 | 1 | 0 | 0 | 65535 |  | RW | FALSE | TRUE | FALSE | Application Functions | Application Functions | Application Functions | Controlled Write | Write protected by default | 7707 | 16#4143 | 16#2089/8 | 16#B4/01/6C = 180/01/108 | PSLIN | Configuration and settings | [MotorWinding A Assign] (TFAA) | [Motor winding A] (CTIA) | Factory: [Not assigned] NO; Range: ; Source access: R/WS; Source type: WORD (Enumeration)
XD4000 | ALL | NMA8 | Scan input 8 address | 12708 | int16 | 1 | 0 | 0 | 65535 |  | RW | FALSE | TRUE | FALSE | Application Functions | Application Functions | Application Functions | Controlled Write | Write protected by default | 7708 | 16#31A4 | 16#2061/9 | 16#A0/01/6D = 160/01/109 |  | Configuration and settings |  |  | Factory: 0; Range: 0 ... 65535; Source access: R/WS; Source type: UINT (Unsigned16)
XD4000 | ALL | TFAB | Motor winding B assignment | 16708 | uint16 | 1 | 0 | 0 | 65535 |  | RW | FALSE | TRUE | FALSE | Application Functions | Application Functions | Application Functions | Controlled Write | Write protected by default | 7708 | 16#4144 | 16#2089/9 | 16#B4/01/6D = 180/01/109 | PSLIN | Configuration and settings | [MotorWinding B Assign] (TFAB) | [Motor winding B] (CTIB) | Factory: [Not assigned] NO; Range: ; Source access: R/WS; Source type: WORD (Enumeration)
XD4000 | ALL | TFAC | Motor bearing A assignment | 16709 | uint16 | 1 | 0 | 0 | 65535 |  | RW | FALSE | TRUE | FALSE | Application Functions | Application Functions | Application Functions | Controlled Write | Write protected by default | 7709 | 16#4145 | 16#2089/A | 16#B4/01/6E = 180/01/110 | PSLIN | Configuration and settings | [MotorBearing A Assign] (TFAC) | [Motor bearing A] (CTIC) | Factory: [Not assigned] NO; Range: ; Source access: R/WS; Source type: WORD (Enumeration)
XD4000 | ALL | TFAD | Motor bearing B assignment | 16710 | uint16 | 1 | 0 | 0 | 65535 |  | RW | FALSE | TRUE | FALSE | Application Functions | Application Functions | Application Functions | Controlled Write | Write protected by default | 7710 | 16#4146 | 16#2089/B | 16#B4/01/6F = 180/01/111 | PSLIN | Configuration and settings | [MotorBearing B Assign] (TFAD) | [Motor bearing B] (CTID) | Factory: [Not assigned] NO; Range: ; Source access: R/WS; Source type: WORD (Enumeration)
XD4000 | ALL | NCA1 | Scan output 1 address | 12721 | int16 | 1 | 0 | 0 | 65535 |  | RW | FALSE | TRUE | FALSE | Application Functions | Application Functions | Application Functions | Controlled Write | Write protected by default | 7721 | 16#31B1 | 16#2061/16 | 16#A0/01/7A = 160/01/122 |  | Configuration and settings |  |  | Factory: 8501; Range: 0 ... 65535; Source access: R/WS; Source type: UINT (Unsigned16)
XD4000 | ALL | NCA2 | Scan output 2 address | 12722 | int16 | 1 | 0 | 0 | 65535 |  | RW | FALSE | TRUE | FALSE | Application Functions | Application Functions | Application Functions | Controlled Write | Write protected by default | 7722 | 16#31B2 | 16#2061/17 | 16#A0/01/7B = 160/01/123 |  | Configuration and settings |  |  | Factory: 8602; Range: 0 ... 65535; Source access: R/WS; Source type: UINT (Unsigned16)
XD4000 | ALL | NCA3 | Scan output 3 address | 12723 | int16 | 1 | 0 | 0 | 65535 |  | RW | FALSE | TRUE | FALSE | Application Functions | Application Functions | Application Functions | Controlled Write | Write protected by default | 7723 | 16#31B3 | 16#2061/18 | 16#A0/01/7C = 160/01/124 |  | Configuration and settings |  |  | Factory: 0; Range: 0 ... 65535; Source access: R/WS; Source type: UINT (Unsigned16)
XD4000 | ALL | CFMA | Cabinet circuit A monitoring type | 16724 | uint16 | 1 | 0 | 0 | 65535 |  | RW | FALSE | TRUE | FALSE | Application Functions | Application Functions | Application Functions | Controlled Write | Write protected by default | 7724 | 16#4154 | 16#2089/19 | 16#B4/01/7D = 180/01/125 | IFM | Configuration and settings | [CabinetCircuit A Monitor] (CFMA) | [Cabinet circuit A] (CCMA) | Factory: [Always active] ALL; Range: ; Source access: R/WS; Source type: WORD (Enumeration)
XD4000 | ALL | NCA4 | Scan output 4 address | 12724 | int16 | 1 | 0 | 0 | 65535 |  | RW | FALSE | TRUE | FALSE | Application Functions | Application Functions | Application Functions | Controlled Write | Write protected by default | 7724 | 16#31B4 | 16#2061/19 | 16#A0/01/7D = 160/01/125 |  | Configuration and settings |  |  | Factory: 0; Range: 0 ... 65535; Source access: R/WS; Source type: UINT (Unsigned16)
XD4000 | ALL | CFMB | Cabinet circuit B monitoring type | 16725 | uint16 | 1 | 0 | 0 | 65535 |  | RW | FALSE | TRUE | FALSE | Application Functions | Application Functions | Application Functions | Controlled Write | Write protected by default | 7725 | 16#4155 | 16#2089/1A | 16#B4/01/7E = 180/01/126 | IFM | Configuration and settings | [CabinetCircuit B Monitor] (CFMB) | [Cabinet circuit B] (CCMB) | Factory: [Always active] ALL; Range: ; Source access: R/WS; Source type: WORD (Enumeration)
XD4000 | ALL | NCA5 | Scan output 5 address | 12725 | int16 | 1 | 0 | 0 | 65535 |  | RW | FALSE | TRUE | FALSE | Application Functions | Application Functions | Application Functions | Controlled Write | Write protected by default | 7725 | 16#31B5 | 16#2061/1A | 16#A0/01/7E = 160/01/126 |  | Configuration and settings |  |  | Factory: 0; Range: 0 ... 65535; Source access: R/WS; Source type: UINT (Unsigned16)
XD4000 | ALL | CFMC | Cabinet circuit C monitoring type | 16726 | uint16 | 1 | 0 | 0 | 65535 |  | RW | FALSE | TRUE | FALSE | Application Functions | Application Functions | Application Functions | Controlled Write | Write protected by default | 7726 | 16#4156 | 16#2089/1B | 16#B4/01/7F = 180/01/127 | IFM | Configuration and settings | [CabinetCircuit C Monitor] (CFMC) | [Cabinet circuit C] (CCMC) | Factory: [Always active] ALL; Range: ; Source access: R/WS; Source type: WORD (Enumeration)
XD4000 | ALL | NCA6 | Scan output 6 address | 12726 | int16 | 1 | 0 | 0 | 65535 |  | RW | FALSE | TRUE | FALSE | Application Functions | Application Functions | Application Functions | Controlled Write | Write protected by default | 7726 | 16#31B6 | 16#2061/1B | 16#A0/01/7F = 160/01/127 |  | Configuration and settings |  |  | Factory: 0; Range: 0 ... 65535; Source access: R/WS; Source type: UINT (Unsigned16)
XD4000 | ALL | NCA7 | Scan output 7 address | 12727 | int16 | 1 | 0 | 0 | 65535 |  | RW | FALSE | TRUE | FALSE | Application Functions | Application Functions | Application Functions | Controlled Write | Write protected by default | 7727 | 16#31B7 | 16#2061/1C | 16#A0/01/80 = 160/01/128 |  | Configuration and settings |  |  | Factory: 0; Range: 0 ... 65535; Source access: R/WS; Source type: UINT (Unsigned16)
XD4000 | ALL | TFMA | Motor winding A monitoring | 16727 | uint16 | 1 | 0 | 0 | 65535 |  | RW | FALSE | TRUE | FALSE | Application Functions | Application Functions | Application Functions | Controlled Write | Write protected by default | 7727 | 16#4157 | 16#2089/1C | 16#B4/01/80 = 180/01/128 | IFM | Configuration and settings | [MotorWinding A Monitor] (TFMA) | [Motor winding A] (CTIA) | Factory: [Always active] ALL; Range: ; Source access: R/WS; Source type: WORD (Enumeration)
XD4000 | ALL | NCA8 | Scan output 8 address | 12728 | int16 | 1 | 0 | 0 | 65535 |  | RW | FALSE | TRUE | FALSE | Application Functions | Application Functions | Application Functions | Controlled Write | Write protected by default | 7728 | 16#31B8 | 16#2061/1D | 16#A0/01/81 = 160/01/129 |  | Configuration and settings |  |  | Factory: 0; Range: 0 ... 65535; Source access: R/WS; Source type: UINT (Unsigned16)
XD4000 | ALL | TFMB | Motor winding B monitoring | 16728 | uint16 | 1 | 0 | 0 | 65535 |  | RW | FALSE | TRUE | FALSE | Application Functions | Application Functions | Application Functions | Controlled Write | Write protected by default | 7728 | 16#4158 | 16#2089/1D | 16#B4/01/81 = 180/01/129 | IFM | Configuration and settings | [MotorWinding B Monitor] (TFMB) | [Motor winding B] (CTIB) | Factory: [Always active] ALL; Range: ; Source access: R/WS; Source type: WORD (Enumeration)
XD4000 | ALL | TFMC | Motor bearing A monitoring | 16729 | uint16 | 1 | 0 | 0 | 65535 |  | RW | FALSE | TRUE | FALSE | Application Functions | Application Functions | Application Functions | Controlled Write | Write protected by default | 7729 | 16#4159 | 16#2089/1E | 16#B4/01/82 = 180/01/130 | IFM | Configuration and settings | [MotorBearing A Monitor] (TFMC) | [Motor bearing A] (CTIC) | Factory: [Always active] ALL; Range: ; Source access: R/WS; Source type: WORD (Enumeration)
XD4000 | ALL | TFMD | Motor bearing B monitoring | 16730 | uint16 | 1 | 0 | 0 | 65535 |  | RW | FALSE | TRUE | FALSE | Application Functions | Application Functions | Application Functions | Controlled Write | Write protected by default | 7730 | 16#415A | 16#2089/1F | 16#B4/01/83 = 180/01/131 | IFM | Configuration and settings | [MotorBearing B Monitor] (TFMD) | [Motor bearing B] (CTID) | Factory: [Always active] ALL; Range: ; Source access: R/WS; Source type: WORD (Enumeration)
XD4000 | ALL | IFDA | Monitoring circuit A delay after Run | 16740 | int16 | 1 | 0 | 0 | 300 | s | RW | FALSE | TRUE | FALSE | Application Functions | Application Functions | Application Functions | Controlled Write | Write protected by default | 7740 | 16#4164 | 16#2089/29 | 16#B4/01/8D = 180/01/141 |  | Configuration and settings | [MonitorCircuit A Delay] (IFDA) | [Monitoring circuit A] (CMCA) [Monitoring circuit A] (CMCA) | Factory: 0 s; Range: 0 s ... 300 s; Source access: R/WS; Source type: UINT (Unsigned16)
XD4000 | ALL | IFDB | Monitoring circuit B delay after Run | 16741 | int16 | 1 | 0 | 0 | 300 | s | RW | FALSE | TRUE | FALSE | Application Functions | Application Functions | Application Functions | Controlled Write | Write protected by default | 7741 | 16#4165 | 16#2089/2A | 16#B4/01/8E = 180/01/142 |  | Configuration and settings | [MonitorCircuit B Delay] (IFDB) | [Monitoring circuit B] (CMCB) [Monitoring circuit B] (CMCB) | Factory: 0 s; Range: 0 s ... 300 s; Source access: R/WS; Source type: UINT (Unsigned16)
XD4000 | ALL | IFDC | Monitoring circuit C delay after Run | 16742 | int16 | 1 | 0 | 0 | 300 | s | RW | FALSE | TRUE | FALSE | Application Functions | Application Functions | Application Functions | Controlled Write | Write protected by default | 7742 | 16#4166 | 16#2089/2B | 16#B4/01/8F = 180/01/143 |  | Configuration and settings | [MonitorCircuit C Delay] (IFDC) | [Monitoring circuit C] (CMCC) [Monitoring circuit C] (CMCC) | Factory: 0 s; Range: 0 s ... 300 s; Source access: R/WS; Source type: UINT (Unsigned16)
XD4000 | ALL | IFDD | Monitoring circuit D delay after Run | 16743 | int16 | 1 | 0 | 0 | 300 | s | RW | FALSE | TRUE | FALSE | Application Functions | Application Functions | Application Functions | Controlled Write | Write protected by default | 7743 | 16#4167 | 16#2089/2C | 16#B4/01/90 = 180/01/144 |  | Configuration and settings | [MonitorCircuit D Delay] (IFDD) | [Monitoring circuit D] (CMCD) [Monitoring circuit D] (CMCD) | Factory: 0 s; Range: 0 s ... 300 s; Source access: R/WS; Source type: UINT (Unsigned16)
XD4000 | ALL | CFDA | Cabinet circuit A delay after Run | 16744 | int16 | 1 | 0 | 0 | 300 | s | RW | FALSE | TRUE | FALSE | Application Functions | Application Functions | Application Functions | Controlled Write | Write protected by default | 7744 | 16#4168 | 16#2089/2D | 16#B4/01/91 = 180/01/145 |  | Configuration and settings | [CabinetCircuit A Delay] (CFDA) | [Cabinet circuit A] (CCMA) | Factory: 0 s; Range: 0 s ... 300 s; Source access: R/WS; Source type: UINT (Unsigned16)
XD4000 | ALL | CFDB | Cabinet circuit B delay after Run | 16745 | int16 | 1 | 0 | 0 | 300 | s | RW | FALSE | TRUE | FALSE | Application Functions | Application Functions | Application Functions | Controlled Write | Write protected by default | 7745 | 16#4169 | 16#2089/2E | 16#B4/01/92 = 180/01/146 |  | Configuration and settings | [CabinetCircuit B Delay] (CFDB) | [Cabinet circuit B] (CCMB) | Factory: 0 s; Range: 0 s ... 300 s; Source access: R/WS; Source type: UINT (Unsigned16)
XD4000 | ALL | CFDC | Cabinet circuit C delay after Run | 16746 | int16 | 1 | 0 | 0 | 300 | s | RW | FALSE | TRUE | FALSE | Application Functions | Application Functions | Application Functions | Controlled Write | Write protected by default | 7746 | 16#416A | 16#2089/2F | 16#B4/01/93 = 180/01/147 |  | Configuration and settings | [CabinetCircuit C Delay] (CFDC) | [Cabinet circuit C] (CCMC) | Factory: 0 s; Range: 0 s ... 300 s; Source access: R/WS; Source type: UINT (Unsigned16)
XD4000 | ALL | TFDA | Motor winding A delay after Run | 16747 | int16 | 1 | 0 | 0 | 300 | s | RW | FALSE | TRUE | FALSE | Application Functions | Application Functions | Application Functions | Controlled Write | Write protected by default | 7747 | 16#416B | 16#2089/30 | 16#B4/01/94 = 180/01/148 |  | Configuration and settings | [MotorWinding A Delay] (TFDA) | [Motor winding A] (CTIA) | Factory: 0 s; Range: 0 s ... 300 s; Source access: R/WS; Source type: UINT (Unsigned16)
XD4000 | ALL | TFDB | Motor winding B delay after Run | 16748 | int16 | 1 | 0 | 0 | 300 | s | RW | FALSE | TRUE | FALSE | Application Functions | Application Functions | Application Functions | Controlled Write | Write protected by default | 7748 | 16#416C | 16#2089/31 | 16#B4/01/95 = 180/01/149 |  | Configuration and settings | [MotorWinding B Delay] (TFDB) | [Motor winding B] (CTIB) | Factory: 0 s; Range: 0 s ... 300 s; Source access: R/WS; Source type: UINT (Unsigned16)
XD4000 | ALL | TFDC | Motor bearing A delay after Run | 16749 | int16 | 1 | 0 | 0 | 300 | s | RW | FALSE | TRUE | FALSE | Application Functions | Application Functions | Application Functions | Controlled Write | Write protected by default | 7749 | 16#416D | 16#2089/32 | 16#B4/01/96 = 180/01/150 |  | Configuration and settings | [MotorBearing A Delay] (TFDC) | [Motor bearing A] (CTIC) | Factory: 0 s; Range: 0 s ... 300 s; Source access: R/WS; Source type: UINT (Unsigned16)
XD4000 | ALL | SLPM | Sleep Detection mode | 11750 | uint16 | 1 | 0 | 0 | 65535 |  | RW | FALSE | TRUE | FALSE | Application Functions | Application Functions | Application Functions | Controlled Write | Write protected by default | 7750 | 16#2DE6 | 16#2057/33 | 16#9B/01/97 = 155/01/151 | SLPM | Actual values parameters | [Sleep Detect Mode] (SLPM) | [Sleep menu] (SLP) | Factory: [No] NO; Range: ; Source access: R/WS; Source type: WORD (Enumeration)
XD4000 | ALL | TFDD | Motor bearing B delay after Run | 16750 | int16 | 1 | 0 | 0 | 300 | s | RW | FALSE | TRUE | FALSE | Application Functions | Application Functions | Application Functions | Controlled Write | Write protected by default | 7750 | 16#416E | 16#2089/33 | 16#B4/01/97 = 180/01/151 |  | Configuration and settings | [MotorBearing B Delay] (TFDD) | [Motor bearing B] (CTID) | Factory: 0 s; Range: 0 s ... 300 s; Source access: R/WS; Source type: UINT (Unsigned16)
XD4000 | ALL | SLPW | Sleep switch assignment | 11751 | uint16 | 1 | 0 | 0 | 65535 |  | RW | FALSE | TRUE | FALSE | Application Functions | Application Functions | Application Functions | Controlled Write | Write protected by default | 7751 | 16#2DE7 | 16#2057/34 | 16#9B/01/98 = 155/01/152 | PSLIN | Actual values parameters | [Sleep Switch Assign] (SLPW) | [Sleep menu] (SLP) | Factory: [Not assigned] NO; Range: ; Source access: R/WS; Source type: WORD (Enumeration)
XD4000 | ALL | SLSL | Sleep minimum speed level | 11753 | int16 | 0.1 | 0 | 0 | 599 | Hz | RW | FALSE | TRUE | FALSE | Application Functions | Application Functions | Application Functions | Controlled Write | Write protected by default | 7753 | 16#2DE9 | 16#2057/36 | 16#9B/01/9A = 155/01/154 |  | Actual values parameters | [Sleep Min Speed] (SLSL) | [Sleep menu] (SLP) [Settings] (SET) | Factory: 0.0 Hz; Range: 0.0 Hz ... 599.0 Hz; Source access: R/W; Source type: INT (Signed16)
XD4000 | ALL | SLPR | Sleep power level | 11754 | int16 | 1 | 0 | 0 | 32767 |  | RW | FALSE | TRUE | FALSE | Application Functions | Application Functions | Application Functions | Controlled Write | Write protected by default | 7754 | 16#2DEA | 16#2057/37 | 16#9B/01/9B = 155/01/155 |  | Actual values parameters | [Sleep Power Level] (SLPR) | [Sleep menu] (SLP) [Settings] (SET) | Factory: 0; Range: 0 ... 32767; Source access: R/W; Source type: INT (Signed16)
XD4000 | ALL | SLPD | Sleep delay | 11755 | int16 | 1 | 0 | 0 | 3600 | s | RW | FALSE | TRUE | FALSE | Application Functions | Application Functions | Application Functions | Controlled Write | Write protected by default | 7755 | 16#2DEB | 16#2057/38 | 16#9B/01/9C = 155/01/156 |  | Actual values parameters | [Sleep Delay] (SLPD) | [Sleep menu] (SLP) [Settings] (SET) | Factory: 20 s; Range: 0 s ... 3600 s; Source access: R/W; Source type: INT (Signed16)
XD4000 | ALL | SLBS | Sleep boost speed | 11756 | int16 | 0.1 | 0 | 0 | 599 | Hz | RW | FALSE | TRUE | FALSE | Application Functions | Application Functions | Application Functions | Controlled Write | Write protected by default | 7756 | 16#2DEC | 16#2057/39 | 16#9B/01/9D = 155/01/157 |  | Configuration and settings | [Sleep Boost Speed] (SLBS) | [Boost] (SBT) [Settings] (SET) | Factory: 0.0 Hz; Range: 0.0 Hz ... 599.0 Hz; Source access: R/W; Source type: INT (Signed16)
XD4000 | ALL | SLBT | Sleep boost time | 11757 | int16 | 1 | 0 | 0 | 3600 | s | RW | FALSE | TRUE | FALSE | Application Functions | Application Functions | Application Functions | Controlled Write | Write protected by default | 7757 | 16#2DED | 16#2057/3A | 16#9B/01/9E = 155/01/158 |  | Configuration and settings | [Sleep Boost Time] (SLBT) | [Boost] (SBT) [Settings] (SET) | Factory: 0 s; Range: 0 s ... 3600 s; Source access: R/W; Source type: INT (Signed16)
XD4000 | ALL | WUPM | Wake Up mode | 11758 | uint16 | 1 | 0 | 0 | 65535 |  | RW | FALSE | TRUE | FALSE | Application Functions | Application Functions | Application Functions | Controlled Write | Write protected by default | 7758 | 16#2DEE | 16#2057/3B | 16#9B/01/9F = 155/01/159 | WUPM | Configuration and settings | [Wake Up Mode] (WUPM) | [Wake up menu] (WKP) | Factory: [Feedback] FBK; Range: ; Source access: R/WS; Source type: WORD (Enumeration)
XD4000 | ALL | WUPF | Wake Up process level | 11759 | int16 | 1 | 0 | 0 | 32767 |  | RW | FALSE | TRUE | FALSE | Application Functions | Application Functions | Application Functions | Controlled Write | Write protected by default | 7759 | 16#2DEF | 16#2057/3C | 16#9B/01/A0 = 155/01/160 |  | Configuration and settings | [Wake Up Process level] (WUPF) | [Wake up menu] (WKP) [Settings] (SET) | Factory: 0; Range: 0 ... 32767; Source access: R/W; Source type: INT (Signed16)
XD4000 | ALL | CLIG | AFE generator mode | 13785 | int16 | 0.1 | 0 | -0.2 | 120 | % | RW | FALSE | TRUE | FALSE | Application Functions | Application Functions | Application Functions | Controlled Write | Write protected by default | 7785 | 16#35D9 | 16#206B/56 | 16#A5/01/BA = 165/01/186 |  | Configuration and settings | [AFE Generator Mode] (CLIG) | [Settings] (SET) [Active Front End] (AFE) | Factory: -0.2 %; Range: -0.2 % ... 120.0 %; Source access: R/W; Source type: INT (Signed16)
XD4000 | ALL | DRSO | DRSO : Used to launch a reset of security configuration for UAP option card | 17800 | uint16 | 1 | 0 | 0 | 65535 |  | RW | FALSE | TRUE | FALSE | Application Functions | Application Functions | Application Functions | Controlled Write | Write protected by default | 7800 | 16#4588 | 16#2094/1 | 16#BA/01/01 = 186/01/01 | N_Y | Configuration and settings | [None] (DRSO) | [None] (DPAC) | Factory: [No] NO; Range: ; Source access: R/W; Source type: WORD (Enumeration)
XD4000 | ALL | DRSE | DRSE : Used to launch a reset of security configuration for UAP embedded card | 17801 | uint16 | 1 | 0 | 0 | 65535 |  | RW | FALSE | TRUE | FALSE | Application Functions | Application Functions | Application Functions | Controlled Write | Write protected by default | 7801 | 16#4589 | 16#2094/2 | 16#BA/01/02 = 186/01/02 | N_Y | Configuration and settings | [None] (DRSE) | [None] (DPAC) | Factory: [No] NO; Range: ; Source access: R/W; Source type: WORD (Enumeration)
XD4000 | ALL | ECST | kWh Cost | 10801 | int16 | 1 | 0 | 0 | 65535 |  | RW | FALSE | TRUE | FALSE | Application Functions | Application Functions | Application Functions | Controlled Write | Write protected by default | 7801 | 16#2A31 | 16#204E/2 | 16#97/01/02 = 151/01/02 |  | Configuration and settings | [kWh Cost] (ECST) | [Energy Saving] (ESA) | Factory: 0; Range: 0 ... 65535; Source access: R/WS; Source type: UINT (Unsigned16)
XD4000 | ALL | MSID | Master or slave ID selection | 16801 | uint16 | 1 | 0 | 0 | 65535 |  | RW | FALSE | TRUE | FALSE | Application Functions | Application Functions | Application Functions | Controlled Write | Write protected by default | 7801 | 16#41A1 | 16#208A/2 | 16#B5/01/02 = 181/01/02 | MSID | Configuration and settings | [M/S Device ID] (MSID) | [M/S System Architecture] (MSA) | Factory: [Master] MSTER; Range: ; Source access: R/WS; Source type: WORD (Enumeration)
XD4000 | ALL | SA2 | Summing input 2 | 11801 | uint16 | 1 | 0 | 0 | 65535 |  | RW | FALSE | TRUE | FALSE | Application Functions | Application Functions | Application Functions | Controlled Write | Write protected by default | 7801 | 16#2E19 | 16#2058/2 | 16#9C/01/02 = 156/01/02 | PSA | Configuration and settings | [Summing Input 2] (SA2) | [Ref. operations] (OAI) | Factory: Refer to programming manual; Range: ; Source access: R/WS; Source type: WORD (Enumeration)
XD4000 | ALL | ECO2 | CO2 ratio | 10802 | int16 | 0.001 | 0 | 0 | 65.535 | kg/kWh | RW | FALSE | TRUE | FALSE | Application Functions | Application Functions | Application Functions | Controlled Write | Write protected by default | 7802 | 16#2A32 | 16#204E/3 | 16#97/01/03 = 151/01/03 |  | Configuration and settings | [CO2 ratio] (ECO2) | [Energy Saving] (ESA) | Factory: 0.000 kg/kWh; Range: 0.000 kg/kWh ... 65.535 kg/kWh; Source access: R/WS; Source type: UINT (Unsigned16)
XD4000 | ALL | MSDT | Master or slave selection | 16802 | uint16 | 1 | 0 | 0 | 65535 |  | RW | FALSE | TRUE | FALSE | Application Functions | Application Functions | Application Functions | Controlled Write | Write protected by default | 7802 | 16#41A2 | 16#208A/3 | 16#B5/01/03 = 181/01/03 | MSDT | Configuration and settings | [M/S Device Role] (MSDT) | [M/S System Architecture] (MSA) | Factory: [Master] MSTER; Range: ; Source access: R/WS; Source type: WORD (Enumeration)
XD4000 | ALL | SA3 | Summing input 3 | 11802 | uint16 | 1 | 0 | 0 | 65535 |  | RW | FALSE | TRUE | FALSE | Application Functions | Application Functions | Application Functions | Controlled Write | Write protected by default | 7802 | 16#2E1A | 16#2058/3 | 16#9C/01/03 = 156/01/03 | PSA | Configuration and settings | [Summing Input 3] (SA3) | [Ref. operations] (OAI) | Factory: [Not configured] NO; Range: ; Source access: R/WS; Source type: WORD (Enumeration)
XD4000 | ALL | INRR | RSA resistance scaling | 9803 | uint16 | 1 | 0 | 0 | 65535 |  | RO | TRUE | TRUE | FALSE | Application Functions | Application Functions | Application Functions | Read Only | Read only | 7803 | 16#264B | 16#2044/4 | 16#92/01/04 = 146/01/04 | CINR | Configuration and settings |  |  | Factory: ; Range: ; Source access: R; Source type: WORD (Enumeration)
XD4000 | ALL | MSSN | M/S number of slaves | 16803 | int16 | 1 | 0 | 0 | 10 |  | RW | FALSE | TRUE | FALSE | Application Functions | Application Functions | Application Functions | Controlled Write | Write protected by default | 7803 | 16#41A3 | 16#208A/4 | 16#B5/01/04 = 181/01/04 |  | Configuration and settings | [M/S Number of Slaves] (MSSN) | [M/S System Architecture] (MSA) | Factory: 0; Range: 0 ... 10; Source access: R/WS; Source type: UINT (Unsigned16)
XD4000 | ALL | ESAV | Energy Saved | 10804 | uint32 | 1 | 0 | 0 | 4294967295 | kWh | RW | FALSE | TRUE | FALSE | Application Functions | Application Functions | Application Functions | Controlled Write | Write protected by default | 7804 | 16#2A34 | 16#204E/5 | 16#97/01/05 = 151/01/05 |  | Actual values parameters | [Energy Saved] (ESAV) | [Energy Saving] (ESA) | Factory: ; Range: 0 kWh ... 4294967295 kWh; Source access: R/WS; Source type: UINT (Unsigned32)
XD4000 | ALL | INRL | LFA inductance scaling | 9804 | uint16 | 1 | 0 | 0 | 65535 |  | RO | TRUE | TRUE | FALSE | Application Functions | Application Functions | Application Functions | Read Only | Read only | 7804 | 16#264C | 16#2044/5 | 16#92/01/05 = 146/01/05 | CINR | Configuration and settings |  |  | Factory: ; Range: ; Source access: R; Source type: WORD (Enumeration)
XD4000 | ALL | CASH | Money saved | 10806 | uint32 | 1 | 0 | 0 | 4294967295 |  | RO | TRUE | TRUE | FALSE | Application Functions | Application Functions | Application Functions | Read Only | Read only | 7806 | 16#2A36 | 16#204E/7 | 16#97/01/07 = 151/01/07 |  | Actual values parameters | [Money Saved] (CASH) | [Energy Saving] (ESA) | Factory: ; Range: 0 ... 4294967295; Source access: R; Source type: UINT (Unsigned32)
XD4000 | ALL | INTI | TRA time scaling | 9806 | uint16 | 1 | 0 | 0 | 65535 |  | RO | TRUE | TRUE | FALSE | Application Functions | Application Functions | Application Functions | Read Only | Read only | 7806 | 16#264E | 16#2044/7 | 16#92/01/07 = 146/01/07 | CINR | Configuration and settings |  |  | Factory: ; Range: ; Source access: R; Source type: WORD (Enumeration)
XD4000 | ALL | CO2S | Co2 Saved | 10808 | uint32 | 0.1 | 0 | 0 | 429496729.5 | t | RO | TRUE | TRUE | FALSE | Application Functions | Application Functions | Application Functions | Read Only | Read only | 7808 | 16#2A38 | 16#204E/9 | 16#97/01/09 = 151/01/09 |  | Actual values parameters | [Co2 Saved] (CO2S) | [Energy Saving] (ESA) | Factory: ; Range: 0.0 t ... 429496729.5 t; Source access: R; Source type: UINT (Unsigned32)
XD4000 | ALL | MSDI | M/S local mode assignment | 16808 | uint16 | 1 | 0 | 0 | 65535 |  | RW | FALSE | TRUE | FALSE | Application Functions | Application Functions | Application Functions | Controlled Write | Write protected by default | 7808 | 16#41A8 | 16#208A/9 | 16#B5/01/09 = 181/01/09 | PSLIN | Configuration and settings | [M/S Local Mode Assign] (MSDI) | [M/S System Architecture] (MSA) | Factory: [Not assigned] NO; Range: ; Source access: R/WS; Source type: WORD (Enumeration)
XD4000 | ALL | MSMC | M/S mechanical coupling type | 16820 | uint16 | 1 | 0 | 0 | 65535 |  | RW | FALSE | TRUE | FALSE | Application Functions | Application Functions | Application Functions | Controlled Write | Write protected by default | 7820 | 16#41B4 | 16#208A/15 | 16#B5/01/15 = 181/01/21 | MSMC | Configuration and settings | [M/S Coupling Type] (MSMC) | [M/S Control] (MST) | Factory: [Rigid coupling] RIGID; Range: ; Source access: R/WS; Source type: WORD (Enumeration)
XD4000 | ALL | MSCT | M/S control type | 16821 | uint16 | 1 | 0 | 0 | 65535 |  | RW | FALSE | TRUE | FALSE | Application Functions | Application Functions | Application Functions | Controlled Write | Write protected by default | 7821 | 16#41B5 | 16#208A/16 | 16#B5/01/16 = 181/01/22 | MSCT | Configuration and settings | [M/S Control Type] (MSCT) | [M/S Control] (MST) | Factory: [Direct torque control] TRQD; Range: ; Source access: R/WS; Source type: WORD (Enumeration)
XD4000 | ALL | MSFE | M/S advanced filter activation | 16830 | uint16 | 1 | 0 | 0 | 65535 |  | RW | FALSE | TRUE | FALSE | Application Functions | Application Functions | Application Functions | Controlled Write | Write protected by default | 7830 | 16#41BE | 16#208A/1F | 16#B5/01/1F = 181/01/31 | N_Y | Configuration and settings | [M/S Advanced Filter] (MSFE) | [M/S Filters] (MSF) | Factory: [No] NO; Range: ; Source access: R/WS; Source type: WORD (Enumeration)
XD4000 | ALL | MSFF | M/S advanced filter frequency | 16831 | int16 | 0.1 | 0 | 10 | 150 | Hz | RW | FALSE | TRUE | FALSE | Application Functions | Application Functions | Application Functions | Controlled Write | Write protected by default | 7831 | 16#41BF | 16#208A/20 | 16#B5/01/20 = 181/01/32 |  | Configuration and settings | [M/S Advanced Filter Freq] (MSFF) | [M/S Filters] (MSF) | Factory: 15.0 Hz; Range: 10.0 Hz ... 150.0 Hz; Source access: R/WS; Source type: UINT (Unsigned16)
XD4000 | ALL | RFT | Power backup input assignment | 13831 | uint16 | 1 | 0 | 0 | 65535 |  | RW | FALSE | TRUE | FALSE | Application Functions | Application Functions | Application Functions | Controlled Write | Write protected by default | 7831 | 16#3607 | 16#206C/20 | 16#A6/01/20 = 166/01/32 | PSLIN | Configuration and settings | [Power Backup Assign] (RFT) | [Power Backup] (RFT) [Power Backup] (RFT) | Factory: [Not assigned] NO; Range: ; Source access: R/WS; Source type: WORD (Enumeration)
XD4000 | ALL | MSFB | M/S advanced filter bandwidth | 16832 | int16 | 1 | 0 | 10 | 400 | % | RW | FALSE | TRUE | FALSE | Application Functions | Application Functions | Application Functions | Controlled Write | Write protected by default | 7832 | 16#41C0 | 16#208A/21 | 16#B5/01/21 = 181/01/33 |  | Configuration and settings | [M/S Advanced Filter Bdw] (MSFB) | [M/S Filters] (MSF) | Factory: 100 %; Range: 10 % ... 400 %; Source access: R/WS; Source type: UINT (Unsigned16)
XD4000 | ALL | RSU | Power backup voltage | 13832 | int16 | 1 | 0 | 220 | 415 | V | RW | FALSE | TRUE | FALSE | Application Functions | Application Functions | Application Functions | Controlled Write | Write protected by default | 7832 | 16#3608 | 16#206C/21 | 16#A6/01/21 = 166/01/33 |  | Configuration and settings | [Pwr Backup Voltage] (RSU) | [Power Backup] (RFT) [Power Backup] (RFT) | Factory: 220 V; Range: 220 V ... 415 V; Source access: R/WS; Source type: UINT (Unsigned16)
XD4000 | ALL | TUNR | Rotation tune enable | 9832 | uint16 | 1 | 0 | 0 | 65535 |  | RW | FALSE | TRUE | FALSE | Application Functions | Application Functions | Application Functions | Controlled Write | Write protected by default | 7832 | 16#2668 | 16#2044/21 | 16#92/01/21 = 146/01/33 | ACTION | Configuration and settings | [Rotation Tune Enable] (TUNR) | [Rotation Tune] (TRAM) | Factory: [No action] NO; Range: ; Source access: R/WS; Source type: WORD (Enumeration)
XD4000 | ALL | MSFD | M/S advanced filter depth | 16833 | int16 | 1 | 0 | 0 | 99 | % | RW | FALSE | TRUE | FALSE | Application Functions | Application Functions | Application Functions | Controlled Write | Write protected by default | 7833 | 16#41C1 | 16#208A/22 | 16#B5/01/22 = 181/01/34 |  | Configuration and settings | [M/S Advanced Filter Depth] (MSFD) | [M/S Filters] (MSF) | Factory: 10 %; Range: 0 % ... 99 %; Source access: R/WS; Source type: UINT (Unsigned16)
XD4000 | ALL | MSFG | M/S advanced filter gain | 16834 | int16 | 1 | 0 | 0 | 1000 | % | RW | FALSE | TRUE | FALSE | Application Functions | Application Functions | Application Functions | Controlled Write | Write protected by default | 7834 | 16#41C2 | 16#208A/23 | 16#B5/01/23 = 181/01/35 |  | Configuration and settings | [M/S Advanced Filter Gain] (MSFG) | [M/S Filters] (MSF) | Factory: 100 %; Range: 0 % ... 1000 %; Source access: R/WS; Source type: UINT (Unsigned16)
XD4000 | ALL | MSFC | M/S advanced filter coefficient | 16835 | int16 | 1 | 0 | 0 | 1000 | % | RW | FALSE | TRUE | FALSE | Application Functions | Application Functions | Application Functions | Controlled Write | Write protected by default | 7835 | 16#41C3 | 16#208A/24 | 16#B5/01/24 = 181/01/36 |  | Configuration and settings | [M/S Advanced Filter Coeff] (MSFC) | [M/S Filters] (MSF) | Factory: 100 %; Range: 0 % ... 1000 %; Source access: R/WS; Source type: UINT (Unsigned16)
XD4000 | ALL | EFAP | Rotation tune type | 9840 | uint16 | 1 | 0 | 0 | 65535 |  | RW | FALSE | TRUE | FALSE | Application Functions | Application Functions | Application Functions | Controlled Write | Write protected by default | 7840 | 16#2670 | 16#2044/29 | 16#92/01/29 = 146/01/41 | EFAP | Configuration and settings | [Rotation Tune Type] (EFAP) | [Rotation Tune] (TRAM) | Factory: [Standard] LINF1; Range: ; Source access: R/WS; Source type: WORD (Enumeration)
XD4000 | ALL | MSS | M/S function status | 16840 | uint16 | 1 | 0 | 0 | 65535 |  | RO | TRUE | TRUE | FALSE | Application Functions | Application Functions | Application Functions | Read Only | Read only | 7840 | 16#41C8 | 16#208A/29 | 16#B5/01/29 = 181/01/41 | MSS | Status parameters | [M/S Status] (MSS) | [M/S Local Display] (MSO) | Factory: ; Range: ; Source access: R; Source type: WORD (Enumeration)
XD4000 | ALL | DCO | DC Bus charge assignment | 13841 | uint16 | 1 | 0 | 0 | 65535 |  | RW | FALSE | TRUE | FALSE | Application Functions | Application Functions | Application Functions | Controlled Write | Write protected by default | 7841 | 16#3611 | 16#206C/2A | 16#A6/01/2A = 166/01/42 | CSLOUT | Configuration and settings | [DC Charging Assign] (DCO) | [DC bus supply] (DCO) | Factory: ; Range: ; Source access: R/WS; Source type: WORD (Enumeration)
XD4000 | ALL | L0A | Tangential main inductance | 9841 | int16 | 1 | 0 | 0 | 65535 |  | RW | FALSE | TRUE | FALSE | Application Functions | Application Functions | Application Functions | Controlled Write | Write protected by default | 7841 | 16#2671 | 16#2044/2A | 16#92/01/2A = 146/01/42 |  | Configuration and settings | [Tangential Main Inductance] (L0A) | [data] (MTD) [Rotation Tune] (TRAM) | Factory: 0; Range: 0 ... 65535; Source access: R/WS; Source type: UINT (Unsigned16)
XD4000 | ALL | ALFA | Flux saturation curve coefficient A | 9842 | int16 | 0.01 | 0 | -327.67 | 327.67 | % | RW | FALSE | TRUE | FALSE | Application Functions | Application Functions | Application Functions | Controlled Write | Write protected by default | 7842 | 16#2672 | 16#2044/2B | 16#92/01/2B = 146/01/43 |  | Configuration and settings | [Flux curve coeff A] (ALFA) | [data] (MTD) [Rotation Tune] (TRAM) | Factory: 0.00 %; Range: -327.67 % ... 327.67 %; Source access: R/WS; Source type: INT (Signed16)
XD4000 | ALL | DCT | DC Bus charge opt. time | 13842 | int16 | 0.01 | 0 | 0 | 10 | s | RW | FALSE | TRUE | FALSE | Application Functions | Application Functions | Application Functions | Controlled Write | Write protected by default | 7842 | 16#3612 | 16#206C/2B | 16#A6/01/2B = 166/01/43 |  | Configuration and settings | [DC Bus Charge Time] (DCT) | [DC bus supply] (DCO) [DC-Bus Ref Link] (DBS) | Factory: 0.00 s; Range: 0.00 s ... 10.00 s; Source access: R/WS; Source type: UINT (Unsigned16)
XD4000 | ALL | BET0 | Flux saturation curve coefficient B | 9843 | int16 | 0.01 | 0 | -327.67 | 327.67 | % | RW | FALSE | TRUE | FALSE | Application Functions | Application Functions | Application Functions | Controlled Write | Write protected by default | 7843 | 16#2673 | 16#2044/2C | 16#92/01/2C = 146/01/44 |  | Configuration and settings | [Flux curve coeff B] (BET0) | [data] (MTD) [Rotation Tune] (TRAM) | Factory: 0.00 %; Range: -327.67 % ... 327.67 %; Source access: R/WS; Source type: INT (Signed16)
XD4000 | ALL | MSDN | M/S device selection | 16845 | uint16 | 1 | 0 | 0 | 65535 |  | RW | FALSE | TRUE | FALSE | Application Functions | Application Functions | Application Functions | Controlled Write | Write protected by default | 7845 | 16#41CD | 16#208A/2E | 16#B5/01/2E = 181/01/46 | MSID | Configuration and settings | [M/S Device Selection] (MSDN) | [M/S System Display] (MSR) | Factory: [Master] MSTER; Range: ; Source access: R/W; Source type: WORD (Enumeration)
XD4000 | ALL | MSDS | M/S device status | 16846 | uint16 | 1 | 0 | 0 | 65535 |  | RO | TRUE | TRUE | FALSE | Application Functions | Application Functions | Application Functions | Read Only | Read only | 7846 | 16#41CE | 16#208A/2F | 16#B5/01/2F = 181/01/47 | MSS | Status parameters | [M/S Device Status] (MSDS) | [M/S System Display] (MSR) | Factory: ; Range: ; Source access: R; Source type: WORD (Enumeration)
XD4000 | ALL | BQM | Backlash mode | 16860 | uint16 | 1 | 0 | 0 | 65535 |  | RW | FALSE | TRUE | FALSE | Application Functions | Application Functions | Application Functions | Controlled Write | Write protected by default | 7860 | 16#41DC | 16#208A/3D | 16#B5/01/3D = 181/01/61 | BQM | Configuration and settings | [BL Mode] (BQM) | [Backlash compensation] (BSQM) | Factory: [Not configured] NO; Range: ; Source access: R/WS; Source type: WORD (Enumeration)
XD4000 | ALL | IDLS | Energy Saving input assignment | 13860 | uint16 | 1 | 0 | 0 | 65535 |  | RW | FALSE | TRUE | FALSE | Application Functions | Application Functions | Application Functions | Controlled Write | Write protected by default | 7860 | 16#3624 | 16#206C/3D | 16#A6/01/3D = 166/01/61 | PSLIN | Configuration and settings | [Energy Saving Assign] (IDLS) | [Stop and Go] (STG) | Factory: [Not assigned] NO; Range: ; Source access: R/WS; Source type: WORD (Enumeration)
XD4000 | ALL | IDLM | Delay before Energy Saving | 13861 | int16 | 1 | 0 | -1 | 32400 | s | RW | FALSE | TRUE | FALSE | Application Functions | Application Functions | Application Functions | Controlled Write | Write protected by default | 7861 | 16#3625 | 16#206C/3E | 16#A6/01/3E = 166/01/62 |  | Configuration and settings | [Energy Saving Delay] (IDLM) | [Stop and Go] (STG) | Factory: Refer to programming manual; Range: -1 s ... 32400 s; Source access: R/WS; Source type: INT (Signed16)
XD4000 | ALL | IDLT | Idle mode timeout | 13862 | int16 | 1 | 0 | 1 | 999 | s | RW | FALSE | TRUE | FALSE | Application Functions | Application Functions | Application Functions | Controlled Write | Write protected by default | 7862 | 16#3626 | 16#206C/3F | 16#A6/01/3F = 166/01/63 |  | Configuration and settings | [Egy Saving Timeout] (IDLT) | [Stop and Go] (STG) | Factory: Refer to programming manual; Range: 1 s ... 999 s; Source access: R/WS; Source type: UINT (Unsigned16)
XD4000 | ALL | BQST | Backlash start delay | 16867 | int16 | 0.1 | 0 | 0 | 100 | s | RW | FALSE | TRUE | FALSE | Application Functions | Application Functions | Application Functions | Controlled Write | Write protected by default | 7867 | 16#41E3 | 16#208A/44 | 16#B5/01/44 = 181/01/68 |  | Configuration and settings | [BL Start Delay] (BQST) | [Backlash compensation] (BSQM) | Factory: 0.0 s; Range: 0.0 s ... 100.0 s; Source access: R/W; Source type: UINT (Unsigned16)
XD4000 | ALL | BQFD | Backlash timeout | 16868 | int16 | 0.1 | 0 | 0 | 100 | s | RW | FALSE | TRUE | FALSE | Application Functions | Application Functions | Application Functions | Controlled Write | Write protected by default | 7868 | 16#41E4 | 16#208A/45 | 16#B5/01/45 = 181/01/69 |  | Configuration and settings | [BL Timeout] (BQFD) | [Backlash compensation] (BSQM) | Factory: Refer to programming manual; Range: 0.0 s ... 100.0 s; Source access: R/W; Source type: UINT (Unsigned16)
XD4000 | ALL | BQMM | Backlash type | 16870 | uint16 | 1 | 0 | 0 | 65535 |  | RW | FALSE | TRUE | FALSE | Application Functions | Application Functions | Application Functions | Controlled Write | Write protected by default | 7870 | 16#41E6 | 16#208A/47 | 16#B5/01/47 = 181/01/71 | BQMM | Configuration and settings | [BL Type] (BQMM) | [Backlash compensation] (BSQM) | Factory: [Sequential] SEQ; Range: ; Source access: R/WS; Source type: WORD (Enumeration)
XD4000 | ALL | BQMC | Backlash on slave(s) feedback | 16871 | uint16 | 1 | 0 | 0 | 65535 |  | RW | FALSE | TRUE | FALSE | Application Functions | Application Functions | Application Functions | Controlled Write | Write protected by default | 7871 | 16#41E7 | 16#208A/48 | 16#B5/01/48 = 181/01/72 | N_Y | Configuration and settings | [BL Slave Fdbck] (BQMC) | [Backlash compensation] (BSQM) | Factory: [Yes] YES; Range: ; Source access: R/WS; Source type: WORD (Enumeration)
XD4000 | ALL | BQMT | Backlash time | 16872 | int16 | 0.1 | 0 | 0.1 | 100 | s | RW | FALSE | TRUE | FALSE | Application Functions | Application Functions | Application Functions | Controlled Write | Write protected by default | 7872 | 16#41E8 | 16#208A/49 | 16#B5/01/49 = 181/01/73 |  | Configuration and settings | [BL Time] (BQMT) | [Backlash compensation] (BSQM) | Factory: 0.5 s; Range: 0.1 s ... 100.0 s; Source access: R/W; Source type: UINT (Unsigned16)
XD4000 | ALL | SYTM | Synchro to mains selection | 16880 | uint16 | 1 | 0 | 0 | 65535 |  | RW | FALSE | TRUE | FALSE | Application Functions | Application Functions | Application Functions | Controlled Write | Write protected by default | 7880 | 16#41F0 | 16#208A/51 | 16#B5/01/51 = 181/01/81 | SYTM | Configuration and settings | [SM Selection] (SYTM) | [Synchro. To Mains] (SYTM) | Factory: [Function inactive] NOSM; Range: ; Source access: R/WS; Source type: WORD (Enumeration)
XD4000 | ALL | SMAD | Synchro to mains angle damping coefficient | 16881 | int16 | 1 | 0 | 0 | 10 |  | RW | FALSE | TRUE | FALSE | Application Functions | Application Functions | Application Functions | Controlled Write | Write protected by default | 7881 | 16#41F1 | 16#208A/52 | 16#B5/01/52 = 181/01/82 |  | Configuration and settings | [SM Angle Damp coef.] (SMAD) | [Synchro. To Mains] (SYTM) | Factory: 1.00; Range: 0.00 ... 10.00; Source access: R/WS; Source type: UINT (Unsigned16)
XD4000 | ALL | SMAB | Synchro to mains angle bandwidth | 16882 | int16 | 0.01 | 0 | 0.1 | 1 | Hz | RW | FALSE | TRUE | FALSE | Application Functions | Application Functions | Application Functions | Controlled Write | Write protected by default | 7882 | 16#41F2 | 16#208A/53 | 16#B5/01/53 = 181/01/83 |  | Configuration and settings | [SM Angle Bandwidth] (SMAB) | [Synchro. To Mains] (SYTM) | Factory: 0.10 Hz; Range: 0.10 Hz ... 1.00 Hz; Source access: R/WS; Source type: UINT (Unsigned16)
XD4000 | ALL | SMAP | Synchro to mains angle phase-shift | 16883 | int16 | 0.01 | 0 | -180 | 180 | ° | RW | FALSE | TRUE | FALSE | Application Functions | Application Functions | Application Functions | Controlled Write | Write protected by default | 7883 | 16#41F3 | 16#208A/54 | 16#B5/01/54 = 181/01/84 |  | Configuration and settings | [SM Angle Phase-shift] (SMAP) | [Synchro. To Mains] (SYTM) | Factory: 0.00 °; Range: -180.00 ° ... 180.00 °; Source access: R/W; Source type: INT (Signed16)
XD4000 | ALL | SMMB | Synchro to mains magnitude bandwidth | 16884 | int16 | 0.01 | 0 | 0.1 | 1 | Hz | RW | FALSE | TRUE | FALSE | Application Functions | Application Functions | Application Functions | Controlled Write | Write protected by default | 7884 | 16#41F4 | 16#208A/55 | 16#B5/01/55 = 181/01/85 |  | Configuration and settings | [SM Magn. Bandwidth] (SMMB) | [Synchro. To Mains] (SYTM) | Factory: 0.10 Hz; Range: 0.10 Hz ... 1.00 Hz; Source access: R/WS; Source type: UINT (Unsigned16)
XD4000 | ALL | SMST | Synchro to mains stabilization time | 16886 | int16 | 0.1 | 0 | 0.1 | 10 | s | RW | FALSE | TRUE | FALSE | Application Functions | Application Functions | Application Functions | Controlled Write | Write protected by default | 7886 | 16#41F6 | 16#208A/57 | 16#B5/01/57 = 181/01/87 |  | Configuration and settings | [SM Stabilization Time] (SMST) | [Synchro. To Mains] (SYTM) | Factory: 2.0 s; Range: 0.1 s ... 10.0 s; Source access: R/WS; Source type: UINT (Unsigned16)
XD4000 | ALL | IFI | Use of an input filer | 13888 | uint16 | 1 | 0 | 0 | 65535 |  | RW | FALSE | TRUE | FALSE | Application Functions | Application Functions | Application Functions | Controlled Write | Write protected by default | 7888 | 16#3640 | 16#206C/59 | 16#A6/01/59 = 166/01/89 | N_Y | Configuration and settings | [Input Filter] (IFI) | [Input Filter] (DCR) | Factory: [No] NO; Range: ; Source access: R/WS; Source type: WORD (Enumeration)
XD4000 | ALL | PCPM | Pump cycle monitoring mode | 15900 | uint16 | 1 | 0 | 0 | 65535 |  | RW | FALSE | TRUE | FALSE | Application Functions | Application Functions | Application Functions | Controlled Write | Write protected by default | 7900 | 16#3E1C | 16#2081/1 | 16#B0/01/65 = 176/01/101 | PCPM | Configuration and settings | [PumpCycle Monitor] (PCPM) | [Pumpcycle monitoring] (CSP) | Factory: [Pump cycle monitoring disabled] NO; Range: ; Source access: R/WS; Source type: WORD (Enumeration)
XD4000 | ALL | FLI | Fluxing input assignment | 13901 | uint16 | 1 | 0 | 0 | 65535 |  | RW | FALSE | TRUE | FALSE | Application Functions | Application Functions | Application Functions | Controlled Write | Write protected by default | 7901 | 16#364D | 16#206D/2 | 16#A6/01/66 = 166/01/102 | PSLIN | Configuration and settings | [Fluxing assignment] (FLI) | [Fluxing by DI] (FLI) | Factory: [Not assigned] NO; Range: ; Source access: R/WS; Source type: WORD (Enumeration)
XD4000 | ALL | PCPN | Pump cycle maximum allowed starts | 15901 | int16 | 1 | 0 | 1 | 99 |  | RW | FALSE | TRUE | FALSE | Application Functions | Application Functions | Application Functions | Controlled Write | Write protected by default | 7901 | 16#3E1D | 16#2081/2 | 16#B0/01/66 = 176/01/102 |  | Configuration and settings | [PumpCycle MaxStarts] (PCPN) | [Pumpcycle monitoring] (CSP) | Factory: 6; Range: 1 ... 99; Source access: R/W; Source type: UINT (Unsigned16)
XD4000 | ALL | PIF | PID controller feedback | 11901 | uint16 | 1 | 0 | 0 | 65535 |  | RW | FALSE | TRUE | FALSE | Application Functions | Application Functions | Application Functions | Controlled Write | Write protected by default | 7901 | 16#2E7D | 16#2059/2 | 16#9C/01/66 = 156/01/102 | PSA | Configuration and settings | [PID feedback Assign] (PIF) | [PID Feedback] (FDB) [PID Feedback] (FDB) | Factory: Refer to programming manual; Range: ; Source access: R/WS; Source type: WORD (Enumeration)
XD4000 | ALL | FLU | Motor fluxing configure | 13902 | uint16 | 1 | 0 | 0 | 65535 |  | RW | FALSE | TRUE | FALSE | Application Functions | Application Functions | Application Functions | Controlled Write | Write protected by default | 7902 | 16#364E | 16#206D/3 | 16#A6/01/67 = 166/01/103 | FLU | Configuration and settings | [Motor fluxing] (FLU) | [Fluxing by DI] (FLI) [Settings] (SET) | Factory: Refer to programming manual; Range: ; Source access: R/W; Source type: WORD (Enumeration)
XD4000 | ALL | PCPT | Pump cycle timeframe | 15902 | int16 | 1 | 0 | 0 | 3600 | min | RW | FALSE | TRUE | FALSE | Application Functions | Application Functions | Application Functions | Controlled Write | Write protected by default | 7902 | 16#3E1E | 16#2081/3 | 16#B0/01/67 = 176/01/103 |  | Configuration and settings | [PumpCycle timeframe] (PCPT) | [Pumpcycle monitoring] (CSP) | Factory: 60 min; Range: 0 min ... 3600 min; Source access: R/W; Source type: UINT (Unsigned16)
XD4000 | ALL | PIF1 | Minimum PID feedback | 11904 | int16 | 1 | 0 | 0 | 32767 |  | RW | FALSE | TRUE | FALSE | Application Functions | Application Functions | Application Functions | Controlled Write | Write protected by default | 7904 | 16#2E80 | 16#2059/5 | 16#9C/01/69 = 156/01/105 |  | Configuration and settings | [Min PID feedback] (PIF1) | [PID Feedback] (FDB) [PID Feedback] (FDB) | Factory: 100; Range: 0 ... 32767; Source access: R/W; Source type: UINT (Unsigned16)
XD4000 | ALL | PIF2 | Maximum PID feedback | 11905 | int16 | 1 | 0 | 0 | 32767 |  | RW | FALSE | TRUE | FALSE | Application Functions | Application Functions | Application Functions | Controlled Write | Write protected by default | 7905 | 16#2E81 | 16#2059/6 | 16#9C/01/6A = 156/01/106 |  | Configuration and settings | [Max PID feedback] (PIF2) | [PID Feedback] (FDB) [PID Feedback] (FDB) | Factory: 1000; Range: 0 ... 32767; Source access: R/W; Source type: UINT (Unsigned16)
XD4000 | ALL | TOCT | Type of control | 11919 | uint16 | 1 | 0 | 0 | 65535 |  | RW | FALSE | TRUE | FALSE | Application Functions | Application Functions | Application Functions | Controlled Write | Write protected by default | 7919 | 16#2E8F | 16#2059/14 | 16#9C/01/78 = 156/01/120 | TOCT | Configuration and settings | [Type of control] (TOCT) | [PID Feedback] (FDB) [PID Feedback] (FDB) | Factory: [Not available] NA; Range: ; Source access: R/WS; Source type: WORD (Enumeration)
XD4000 | ALL | ASA | Angle auto-test | 13921 | uint16 | 1 | 0 | 0 | 65535 |  | RW | FALSE | TRUE | FALSE | Application Functions | Application Functions | Application Functions | Controlled Write | Write protected by default | 7921 | 16#3661 | 16#206D/16 | 16#A6/01/7A = 166/01/122 | ASA | Configuration and settings | [Angle auto-test] (ASA) | [Angle test setting] (ASA) | Factory: [No] NO; Range: ; Source access: R/WS; Source type: WORD (Enumeration)
XD4000 | ALL | ASL | Angle Test assignment | 13923 | uint16 | 1 | 0 | 0 | 65535 |  | RW | FALSE | TRUE | FALSE | Application Functions | Application Functions | Application Functions | Controlled Write | Write protected by default | 7923 | 16#3663 | 16#206D/18 | 16#A6/01/7C = 166/01/124 | PSLIN | Configuration and settings | [Angle Test Assign] (ASL) | [Angle test setting] (ASA) | Factory: [Not assigned] NO; Range: ; Source access: R/WS; Source type: WORD (Enumeration)
XD4000 | ALL | ATA | Angle setting activation mode | 13924 | uint16 | 1 | 0 | 0 | 65535 |  | RW | FALSE | TRUE | FALSE | Application Functions | Application Functions | Application Functions | Controlled Write | Write protected by default | 7924 | 16#3664 | 16#206D/19 | 16#A6/01/7D = 166/01/125 | ATA | Configuration and settings | [Angle setting Mode] (ATA) | [Angle test setting] (ASA) | Factory: [Run command] AUTO; Range: ; Source access: R/WS; Source type: WORD (Enumeration)
XD4000 | ALL | PFMR | PID feedback range | 11931 | int16 | 1 | 0 | 0 | 100 | % | RW | FALSE | TRUE | FALSE | Application Functions | Application Functions | Application Functions | Controlled Write | Write protected by default | 7931 | 16#2E9B | 16#2059/20 | 16#9C/01/84 = 156/01/132 |  | Configuration and settings | [PID Fdbk Range] (PFMR) | [Feedback Monitoring] (FKM) [Feedback Monitoring] (FKM) [Settings] (SET) | Factory: 3 %; Range: 0 % ... 100 %; Source access: R/W; Source type: UINT (Unsigned16)
XD4000 | ALL | PIC | PID inversion | 11940 | uint16 | 1 | 0 | 0 | 65535 |  | RW | FALSE | TRUE | FALSE | Application Functions | Application Functions | Application Functions | Controlled Write | Write protected by default | 7940 | 16#2EA4 | 16#2059/29 | 16#9C/01/8D = 156/01/141 | N_Y | Configuration and settings | [PID Inversion] (PIC) | [Settings] (ST) [Settings] (ST) | Factory: [No] NO; Range: ; Source access: R/WS; Source type: WORD (Enumeration)
XD4000 | ALL | RPG | PID Proportional gain | 11941 | int16 | 1 | 0 | 0.01 | 100 |  | RW | FALSE | TRUE | FALSE | Application Functions | Application Functions | Application Functions | Controlled Write | Write protected by default | 7941 | 16#2EA5 | 16#2059/2A | 16#9C/01/8E = 156/01/142 |  | Configuration and settings | [PID Prop.Gain] (RPG) | [Settings] (ST) [Settings] (ST) [Settings] (SET) | Factory: 1.00; Range: 0.01 ... 100.00; Source access: R/W; Source type: UINT (Unsigned16)
XD4000 | ALL | RIG | PID controller integral gain | 11942 | int16 | 1 | 0 | 0.01 | 100 |  | RW | FALSE | TRUE | FALSE | Application Functions | Application Functions | Application Functions | Controlled Write | Write protected by default | 7942 | 16#2EA6 | 16#2059/2B | 16#9C/01/8F = 156/01/143 |  | Configuration and settings | [PID Intgl.Gain] (RIG) | [Settings] (ST) [Settings] (ST) [Settings] (SET) | Factory: 1.00; Range: 0.01 ... 100.00; Source access: R/W; Source type: UINT (Unsigned16)
XD4000 | ALL | RDG | PID derivative gain | 11943 | int16 | 1 | 0 | 0 | 100 |  | RW | FALSE | TRUE | FALSE | Application Functions | Application Functions | Application Functions | Controlled Write | Write protected by default | 7943 | 16#2EA7 | 16#2059/2C | 16#9C/01/90 = 156/01/144 |  | Configuration and settings | [PID derivative gain] (RDG) | [Settings] (ST) [Settings] (ST) [Settings] (SET) | Factory: 0.00; Range: 0.00 ... 100.00; Source access: R/W; Source type: UINT (Unsigned16)
XD4000 | ALL | PIS | PID integral disabled | 11944 | uint16 | 1 | 0 | 0 | 65535 |  | RW | FALSE | TRUE | FALSE | Application Functions | Application Functions | Application Functions | Controlled Write | Write protected by default | 7944 | 16#2EA8 | 16#2059/2D | 16#9C/01/91 = 156/01/145 | PSLIN | Configuration and settings | [PID Integral OFF] (PIS) | [Settings] (ST) [Settings] (ST) | Factory: Refer to programming manual; Range: ; Source access: R/WS; Source type: WORD (Enumeration)
XD4000 | ALL | POL | PID controller min. output | 11952 | int16 | 0.1 | 0 | -599 | 599 | Hz | RW | FALSE | TRUE | FALSE | Application Functions | Application Functions | Application Functions | Controlled Write | Write protected by default | 7952 | 16#2EB0 | 16#2059/35 | 16#9C/01/99 = 156/01/153 |  | Configuration and settings | [PID Min Output] (POL) | [Settings] (ST) [Settings] (ST) [Settings] (SET) | Factory: 0.0 Hz; Range: -599.0 Hz ... 599.0 Hz; Source access: R/W; Source type: INT (Signed16)
XD4000 | ALL | POH | PID controller max. output | 11953 | int16 | 0.1 | 0 | 0 | 599 | Hz | RW | FALSE | TRUE | FALSE | Application Functions | Application Functions | Application Functions | Controlled Write | Write protected by default | 7953 | 16#2EB1 | 16#2059/36 | 16#9C/01/9A = 156/01/154 |  | Configuration and settings | [PID Max Output] (POH) | [Settings] (ST) [Settings] (ST) [Settings] (SET) | Factory: 60.0 Hz; Range: 0.0 Hz ... 599.0 Hz; Source access: R/W; Source type: INT (Signed16)
XD4000 | ALL | APPS | Application state | 15980 | uint16 | 1 | 0 | 0 | 65535 |  | RO | TRUE | TRUE | FALSE | Application Functions | Application Functions | Application Functions | Read Only | Read only | 7980 | 16#3E6C | 16#2081/51 | 16#B0/01/B5 = 176/01/181 | APPS | Status parameters | [Application state] (APPS) | [Application Parameters] (APR) | Factory: ; Range: ; Source access: R; Source type: WORD (Enumeration)
XD4000 | ALL | CTD | High current threshold | 11001 | int16 | 1 | 0 | 0 | 65535 |  | RW | FALSE | TRUE | FALSE | Protection and Limits | Protection and Limits | Protection and Limits | Critical | Write protected by default | 8001 | 16#2AF9 | 16#2050/2 | 16#98/01/02 = 152/01/02 |  | Configuration and settings | [High Current Thd] (CTD) | [Threshold reached] (THRE) [Settings] (SET) | Factory: Refer to programming manual; Range: 0 ... 65535; Source access: R/W; Source type: UINT (Unsigned16)
XD4000 | ALL | IPL | Input Phase Loss assignment | 7002 | uint16 | 1 | 0 | 0 | 65535 |  | RW | FALSE | TRUE | FALSE | Protection and Limits | Loss Detection | Loss Detection | Critical | Write protected by default | 8002 | 16#1B5A | 16#2028/3 | 16#84/01/03 = 132/01/03 | ECFG | Configuration and settings | [InPhaseLoss Assign] (IPL) | [Input phase loss] (IPL) | Factory: Refer to programming manual; Range: ; Source access: R/WS; Source type: WORD (Enumeration)
XD4000 | ALL | TTD | Motor thermal threshold | 11002 | int16 | 1 | 0 | 0 | 118 | % | RW | FALSE | TRUE | FALSE | Protection and Limits | Thermal Protection | Thermal Protection | Critical | Write protected by default | 8002 | 16#2AFA | 16#2050/3 | 16#98/01/03 = 152/01/03 |  | Configuration and settings | [Motor Therm Thd] (TTD) | [Motor monitoring] (MOP) [Threshold reached] (THRE) [Settings] (SET) | Factory: 100 %; Range: 0 % ... 118 %; Source access: R/W; Source type: UINT (Unsigned16)
XD4000 | ALL | FTD | Motor frequency threshold | 11003 | int16 | 0.1 | 0 | 0 | 599 | Hz | RW | FALSE | TRUE | FALSE | Protection and Limits | Protection and Limits | Protection and Limits | Critical | Write protected by default | 8003 | 16#2AFB | 16#2050/4 | 16#98/01/04 = 152/01/04 |  | Configuration and settings | [Motor Freq Thd] (FTD) | [Threshold reached] (THRE) [Settings] (SET) | Factory: Refer to programming manual; Range: 0.0 Hz ... 599.0 Hz; Source access: R/W; Source type: UINT (Unsigned16)
XD4000 | ALL | F2D | Frequency threshold 2 | 11004 | int16 | 0.1 | 0 | 0 | 599 | Hz | RW | FALSE | TRUE | FALSE | Protection and Limits | Protection and Limits | Protection and Limits | Critical | Write protected by default | 8004 | 16#2AFC | 16#2050/5 | 16#98/01/05 = 152/01/05 |  | Configuration and settings | [Freq. threshold 2] (F2D) | [Threshold reached] (THRE) [Settings] (SET) | Factory: Refer to programming manual; Range: 0.0 Hz ... 599.0 Hz; Source access: R/W; Source type: UINT (Unsigned16)
XD4000 | ALL | TTD2 | Motor 2 thermal threshold | 11006 | int16 | 1 | 0 | 0 | 118 | % | RW | FALSE | TRUE | FALSE | Protection and Limits | Thermal Protection | Thermal Protection | Critical | Write protected by default | 8006 | 16#2AFE | 16#2050/7 | 16#98/01/07 = 152/01/07 |  | Configuration and settings | [Motor2 Therm Thd] (TTD2) | [Motor monitoring] (MOP) [Threshold reached] (THRE) | Factory: 100 %; Range: 0 % ... 118 %; Source access: R/W; Source type: UINT (Unsigned16)
XD4000 | ALL | TTD3 | Motor 3 thermal threshold | 11007 | int16 | 1 | 0 | 0 | 118 | % | RW | FALSE | TRUE | FALSE | Protection and Limits | Thermal Protection | Thermal Protection | Critical | Write protected by default | 8007 | 16#2AFF | 16#2050/8 | 16#98/01/08 = 152/01/08 |  | Configuration and settings | [Motor3 Therm Thd] (TTD3) | [Motor monitoring] (MOP) [Threshold reached] (THRE) | Factory: 100 %; Range: 0 % ... 118 %; Source access: R/W; Source type: UINT (Unsigned16)
XD4000 | ALL | TTD4 | Motor 4 thermal threshold | 11008 | int16 | 1 | 0 | 0 | 118 | % | RW | FALSE | TRUE | FALSE | Protection and Limits | Thermal Protection | Thermal Protection | Critical | Write protected by default | 8008 | 16#2B00 | 16#2050/9 | 16#98/01/09 = 152/01/09 |  | Configuration and settings | [Motor4 Therm Thd] (TTD4) | [Motor monitoring] (MOP) [Threshold reached] (THRE) | Factory: 100 %; Range: 0 % ... 118 %; Source access: R/W; Source type: UINT (Unsigned16)
XD4000 | ALL | CTDL | Low current threshold | 11010 | int16 | 1 | 0 | 0 | 65535 |  | RW | FALSE | TRUE | FALSE | Protection and Limits | Protection and Limits | Protection and Limits | Critical | Write protected by default | 8010 | 16#2B02 | 16#2050/B | 16#98/01/0B = 152/01/11 |  | Configuration and settings | [Low I Threshold] (CTDL) | [Threshold reached] (THRE) [Settings] (SET) | Factory: 0; Range: 0 ... 65535; Source access: R/W; Source type: UINT (Unsigned16)
XD4000 | ALL | FTDL | Low Freq. threshold | 11011 | int16 | 0.1 | 0 | 0 | 599 | Hz | RW | FALSE | TRUE | FALSE | Protection and Limits | Protection and Limits | Protection and Limits | Critical | Write protected by default | 8011 | 16#2B03 | 16#2050/C | 16#98/01/0C = 152/01/12 |  | Configuration and settings | [Low Freq.Threshold] (FTDL) | [Threshold reached] (THRE) [Settings] (SET) | Factory: 0.0 Hz; Range: 0.0 Hz ... 599.0 Hz; Source access: R/W; Source type: UINT (Unsigned16)
XD4000 | ALL | F2DL | 2 frequency threshold | 11012 | int16 | 0.1 | 0 | 0 | 599 | Hz | RW | FALSE | TRUE | FALSE | Protection and Limits | Protection and Limits | Protection and Limits | Critical | Write protected by default | 8012 | 16#2B04 | 16#2050/D | 16#98/01/0D = 152/01/13 |  | Configuration and settings | [2 Freq. Threshold] (F2DL) | [Threshold reached] (THRE) [Settings] (SET) | Factory: 0.0 Hz; Range: 0.0 Hz ... 599.0 Hz; Source access: R/W; Source type: UINT (Unsigned16)
XD4000 | ALL | TTL | Low torque threshold | 11015 | int16 | 1 | 0 | -300 | 300 | % | RW | FALSE | TRUE | FALSE | Protection and Limits | Protection and Limits | Protection and Limits | Critical | Write protected by default | 8015 | 16#2B07 | 16#2050/10 | 16#98/01/10 = 152/01/16 |  | Configuration and settings | [Low torque thd.] (TTL) | [Threshold reached] (THRE) [Settings] (SET) | Factory: 50 %; Range: -300 % ... 300 %; Source access: R/W; Source type: INT (Signed16)
XD4000 | ALL | TTH | High torque threshold | 11016 | int16 | 1 | 0 | -300 | 300 | % | RW | FALSE | TRUE | FALSE | Protection and Limits | Protection and Limits | Protection and Limits | Critical | Write protected by default | 8016 | 16#2B08 | 16#2050/11 | 16#98/01/11 = 152/01/17 |  | Configuration and settings | [High torque thd.] (TTH) | [Threshold reached] (THRE) [Settings] (SET) | Factory: 100 %; Range: -300 % ... 300 %; Source access: R/W; Source type: INT (Signed16)
XD4000 | ALL | TLOL | Drive overload monitoring activation | 7031 | uint16 | 1 | 0 | 0 | 65535 |  | RW | FALSE | TRUE | FALSE | Protection and Limits | Protection and Limits | Protection and Limits | Critical | Write protected by default | 8031 | 16#1B77 | 16#2028/20 | 16#84/01/20 = 132/01/32 | TLOL | Configuration and settings | [Drive Overload Monit] (TLOL) | [Drive overload monit] (OBR) | Factory: Refer to programming manual; Range: ; Source access: R/WS; Source type: WORD (Enumeration)
XD4000 | ALL | BFTD | BRH_b4 frequency threshold detection | 10051 | int16 | 0.1 | 0 | 0 | 10 | Hz | RW | FALSE | TRUE | FALSE | Protection and Limits | Protection and Limits | Protection and Limits | Critical | Write protected by default | 8051 | 16#2743 | 16#2046/34 | 16#93/01/34 = 147/01/52 |  | Configuration and settings | [BRH_b4_freq] (BFTD) | [Brake logic control] (BLC) [Brake logic control] (BLC) [Settings] (SET) | Factory: Refer to programming manual; Range: 0.0 Hz ... 10.0 Hz; Source access: R/W; Source type: UINT (Unsigned16)
XD4000 | ALL | ODT | Output Phase Loss delay | 7081 | int16 | 0.1 | 0 | 0.5 | 10 | s | RW | FALSE | TRUE | FALSE | Protection and Limits | Loss Detection | Loss Detection | Critical | Write protected by default | 8081 | 16#1BA9 | 16#2028/52 | 16#84/01/52 = 132/01/82 |  | Configuration and settings | [OutPhaseLoss Delay] (ODT) | [Output phase loss] (OPL) | Factory: 0.5 s; Range: 0.5 s ... 10.0 s; Source access: R/W; Source type: UINT (Unsigned16)
XD4000 | ALL | HSP | High speed | 3104 | int16 | 0.1 | 0 | 0 | 599 | Hz | RW | FALSE | TRUE | FALSE | Protection and Limits | Limits | Limits | Critical | Write protected by default | 8104 | 16#0C20 | 16#2001/5 | 16#70/01/69 = 112/01/105 |  | Configuration and settings | [High Speed] (HSP) | [Simply start] (SIM) [Speed Limits] (SLM) [High Speed Switching] (CHS) [Settings] (SET) | Factory: Refer to programming manual; Range: 0.0 Hz ... 599.0 Hz; Source access: R/W; Source type: UINT (Unsigned16)
XD4000 | ALL | LSP | Low speed | 3105 | int16 | 0.1 | 0 | 0 | 599 | Hz | RW | FALSE | TRUE | FALSE | Protection and Limits | Limits | Limits | Critical | Write protected by default | 8105 | 16#0C21 | 16#2001/6 | 16#70/01/6A = 112/01/106 |  | Configuration and settings | [Low Speed] (LSP) | [Simply start] (SIM) [Speed Limits] (SLM) [Settings] (SET) | Factory: Refer to programming manual; Range: 0.0 Hz ... 599.0 Hz; Source access: R/W; Source type: UINT (Unsigned16)
XD4000 | ALL | BRS | Frequency threshold for DC Bus voltage control | 14122 | int16 | 0.1 | 0 | -599 | 599 | Hz | RW | FALSE | TRUE | FALSE | Protection and Limits | Protection and Limits | Protection and Limits | Critical | Write protected by default | 8122 | 16#372A | 16#206F/17 | 16#A7/01/7B = 167/01/123 |  | Configuration and settings | [BS DCBus Reg Freq Thd] (BRS) | [Backspin Control] (BSCC) | Factory: -10.0 Hz; Range: -599.0 Hz ... 599.0 Hz; Source access: R/WS; Source type: INT (Signed16)
XD4000 | ALL | CLI | Current limitation | 9201 | int16 | 1 | 0 | 0 | 65535 |  | RW | FALSE | TRUE | FALSE | Protection and Limits | Limits | Limits | Critical | Write protected by default | 8201 | 16#23F1 | 16#203E/2 | 16#8F/01/02 = 143/01/02 |  | Configuration and settings | [Current Limitation] (CLI) | [Motor monitoring] (MOP) [Settings] (SET) [2nd current limit.] (CLI) | Factory: Refer to programming manual; Range: 0 ... 65535; Source access: R/W; Source type: UINT (Unsigned16)
XD4000 | ALL | LC2 | Current limitation 2 | 9202 | uint16 | 1 | 0 | 0 | 65535 |  | RW | FALSE | TRUE | FALSE | Protection and Limits | Limits | Limits | Critical | Write protected by default | 8202 | 16#23F2 | 16#203E/3 | 16#8F/01/03 = 143/01/03 | PSLIN | Configuration and settings | [Current Limitation2] (LC2) | [2nd current limit.] (CLI) | Factory: [Not assigned] NO; Range: ; Source access: R/WS; Source type: WORD (Enumeration)
XD4000 | ALL | CL2 | Current limitation 2 value | 9203 | int16 | 1 | 0 | 0 | 65535 |  | RW | FALSE | TRUE | FALSE | Protection and Limits | Limits | Limits | Critical | Write protected by default | 8203 | 16#23F3 | 16#203E/4 | 16#8F/01/04 = 143/01/04 |  | Configuration and settings | [Current Limit2 Value] (CL2) | [2nd current limit.] (CLI) [Settings] (SET) | Factory: Refer to programming manual; Range: 0 ... 65535; Source access: R/W; Source type: UINT (Unsigned16)
XD4000 | ALL | TLA | Torque limit. activation | 9210 | uint16 | 1 | 0 | 0 | 65535 |  | RW | FALSE | TRUE | FALSE | Protection and Limits | Limits | Limits | Critical | Write protected by default | 8210 | 16#23FA | 16#203E/B | 16#8F/01/0B = 143/01/11 | PSLIN | Configuration and settings | [Torque limit activ.] (TLA) | [Torque limitation] (TOL) | Factory: Refer to programming manual; Range: ; Source access: R/WS; Source type: WORD (Enumeration)
XD4000 | ALL | TLIM | Motoring torque limit | 9211 | int16 | 1 | 0 | 0 | 3000 |  | RW | FALSE | TRUE | FALSE | Protection and Limits | Limits | Limits | Critical | Write protected by default | 8211 | 16#23FB | 16#203E/C | 16#8F/01/0C = 143/01/12 |  | Configuration and settings | [Motor torque limit] (TLIM) | [Torque limitation] (TOL) [Settings] (SET) | Factory: 100; Range: 0 ... 3000; Source access: R/W; Source type: UINT (Unsigned16)
XD4000 | ALL | TLIG | Generator torque limit | 9212 | int16 | 1 | 0 | 0 | 3000 |  | RW | FALSE | TRUE | FALSE | Protection and Limits | Limits | Limits | Critical | Write protected by default | 8212 | 16#23FC | 16#203E/D | 16#8F/01/0D = 143/01/13 |  | Configuration and settings | [Gen. torque limit] (TLIG) | [Torque limitation] (TOL) [Settings] (SET) | Factory: Refer to programming manual; Range: 0 ... 3000; Source access: R/W; Source type: UINT (Unsigned16)
XD4000 | ALL | TLC | Torque analog limit. activ | 9213 | uint16 | 1 | 0 | 0 | 65535 |  | RW | FALSE | TRUE | FALSE | Protection and Limits | Limits | Limits | Critical | Write protected by default | 8213 | 16#23FD | 16#203E/E | 16#8F/01/0E = 143/01/14 | PSLIN | Configuration and settings | [Analog limit activ.] (TLC) | [Torque limitation] (TOL) | Factory: [Yes] YES; Range: ; Source access: R/WS; Source type: WORD (Enumeration)
XD4000 | ALL | INTP | Torque increment | 9215 | uint16 | 1 | 0 | 0 | 65535 |  | RW | FALSE | TRUE | FALSE | Protection and Limits | Limits | Limits | Critical | Write protected by default | 8215 | 16#23FF | 16#203E/10 | 16#8F/01/10 = 143/01/16 | INCPER | Configuration and settings | [Torque increment] (INTP) | [Torque limitation] (TOL) | Factory: [1%] 1; Range: ; Source access: R/WS; Source type: WORD (Enumeration)
XD4000 | ALL | TPMM | Maximum power in motor mode | 9216 | int16 | 1 | 0 | 10 | 300 | % | RW | FALSE | TRUE | FALSE | Protection and Limits | Limits | Limits | Critical | Write protected by default | 8216 | 16#2400 | 16#203E/11 | 16#8F/01/11 = 143/01/17 |  | Configuration and settings | [Pmax Motor] (TPMM) | [Torque limitation] (TOL) [Settings] (SET) | Factory: 300 %; Range: 10 % ... 300 %; Source access: R/W; Source type: UINT (Unsigned16)
XD4000 | ALL | TPMG | Maximum power in generator mode | 9217 | int16 | 1 | 0 | 10 | 300 | % | RW | FALSE | TRUE | FALSE | Protection and Limits | Limits | Limits | Critical | Write protected by default | 8217 | 16#2401 | 16#203E/12 | 16#8F/01/12 = 143/01/18 |  | Configuration and settings | [Pmax Generator] (TPMG) | [Torque limitation] (TOL) [Settings] (SET) | Factory: 300 %; Range: 10 % ... 300 %; Source access: R/W; Source type: UINT (Unsigned16)
XD4000 | ALL | CCL1 | Configuration counter limit 1 | 16240 | uint32 | 1 | 0 | 0 | 4294967295 | s | RW | FALSE | TRUE | FALSE | Protection and Limits | Limits | Limits | Critical | Write protected by default | 8240 | 16#3F70 | 16#2084/29 | 16#B2/01/29 = 178/01/41 |  | Configuration and settings | [Counter limit 1] (CCL1) | [Customer event 1] (CE1) | Factory: 0 s; Range: 0 s ... 4294967295 s; Source access: R/WS; Source type: UINT (Unsigned32)
XD4000 | ALL | STO | Torque/I limit. timeout | 9241 | int16 | 1 | 0 | 0 | 9999 | ms | RW | FALSE | TRUE | FALSE | Protection and Limits | Limits | Limits | Critical | Write protected by default | 8241 | 16#2419 | 16#203E/2A | 16#8F/01/2A = 143/01/42 |  | Configuration and settings | [Trq/I Limit Timeout] (STO) | [Torque limitation] (TOL) [Torque or I limit detect] (TID) | Factory: 1000 ms; Range: 0 ms ... 9999 ms; Source access: R/W; Source type: UINT (Unsigned16)
XD4000 | ALL | CCL2 | Configuration counter limit 2 | 16242 | uint32 | 1 | 0 | 0 | 4294967295 | s | RW | FALSE | TRUE | FALSE | Protection and Limits | Limits | Limits | Critical | Write protected by default | 8242 | 16#3F72 | 16#2084/2B | 16#B2/01/2B = 178/01/43 |  | Configuration and settings | [Counter limit 2] (CCL2) | [Customer event 2] (CE2) | Factory: 0 s; Range: 0 s ... 4294967295 s; Source access: R/WS; Source type: UINT (Unsigned32)
XD4000 | ALL | CCL3 | Configuration counter limit 3 | 16244 | uint32 | 1 | 0 | 0 | 4294967295 | s | RW | FALSE | TRUE | FALSE | Protection and Limits | Limits | Limits | Critical | Write protected by default | 8244 | 16#3F74 | 16#2084/2D | 16#B2/01/2D = 178/01/45 |  | Configuration and settings | [Counter limit 3] (CCL3) | [Customer event 3] (CE3) | Factory: 0 s; Range: 0 s ... 4294967295 s; Source access: R/WS; Source type: UINT (Unsigned32)
XD4000 | ALL | CCL4 | Configuration counter limit 4 | 16246 | uint32 | 1 | 0 | 0 | 4294967295 | s | RW | FALSE | TRUE | FALSE | Protection and Limits | Limits | Limits | Critical | Write protected by default | 8246 | 16#3F76 | 16#2084/2F | 16#B2/01/2F = 178/01/47 |  | Configuration and settings | [Counter limit 4] (CCL4) | [Customer event 4] (CE4) | Factory: 0 s; Range: 0 s ... 4294967295 s; Source access: R/WS; Source type: UINT (Unsigned32)
XD4000 | ALL | CCL5 | Configuration counter limit 5 | 16248 | uint32 | 1 | 0 | 0 | 4294967295 | s | RW | FALSE | TRUE | FALSE | Protection and Limits | Limits | Limits | Critical | Write protected by default | 8248 | 16#3F78 | 16#2084/31 | 16#B2/01/31 = 178/01/49 |  | Configuration and settings | [Counter limit 5] (CCL5) | [Customer event 5] (CE5) | Factory: 0 s; Range: 0 s ... 4294967295 s; Source access: R/WS; Source type: UINT (Unsigned32)
XD4000 | ALL | STPC | Stall monitoring activation | 9270 | uint16 | 1 | 0 | 0 | 65535 |  | RW | FALSE | TRUE | FALSE | Protection and Limits | Protection and Limits | Protection and Limits | Critical | Write protected by default | 8270 | 16#2436 | 16#203E/47 | 16#8F/01/47 = 143/01/71 | N_Y | Configuration and settings | [Stall Monitoring] (STPC) | [Stall monitoring] (STPR) | Factory: [No] NO; Range: ; Source access: R/WS; Source type: WORD (Enumeration)
XD4000 | ALL | CLO | High speed I limit | 12302 | int16 | 1 | 0 | 0 | 65535 |  | RW | FALSE | TRUE | FALSE | Protection and Limits | Limits | Limits | Critical | Write protected by default | 8302 | 16#300E | 16#205D/3 | 16#9E/01/67 = 158/01/103 |  | Configuration and settings | [High speed I Limit] (CLO) | [High speed hoisting] (HSH) | Factory: Refer to programming manual; Range: 0 ... 65535; Source access: R/W; Source type: UINT (Unsigned16)
XD4000 | ALL | SCL | Current limit. frequency | 12306 | int16 | 0.1 | 0 | 0 | 599 | Hz | RW | FALSE | TRUE | FALSE | Protection and Limits | Limits | Limits | Critical | Write protected by default | 8306 | 16#3012 | 16#205D/7 | 16#9E/01/6B = 158/01/107 |  | Configuration and settings | [I Limit. frequency] (SCL) | [High speed hoisting] (HSH) | Factory: 40.0 Hz; Range: 0.0 Hz ... 599.0 Hz; Source access: R/W; Source type: UINT (Unsigned16)
XD4000 | ALL | DLD | Dynamic load threshold | 12311 | int16 | 1 | 0 | 1 | 100 | % | RW | FALSE | TRUE | FALSE | Protection and Limits | Protection and Limits | Protection and Limits | Critical | Write protected by default | 8311 | 16#3017 | 16#205D/C | 16#9E/01/70 = 158/01/112 |  | Configuration and settings | [Dyn. load threshold] (DLD) | [Dynamic load detect.] (DLD) | Factory: 100 %; Range: 1 % ... 100 %; Source access: R/WS; Source type: UINT (Unsigned16)
XD4000 | ALL | SRB | Hysteresis frequency | 14401 | int16 | 0.1 | 0 | 0.3 | 599 | Hz | RW | FALSE | TRUE | FALSE | Protection and Limits | Protection and Limits | Protection and Limits | Critical | Write protected by default | 8401 | 16#3841 | 16#2072/2 | 16#A9/01/02 = 169/01/02 |  | Configuration and settings | [Hysteresis Freq] (SRB) | [Settings] (SET) [Process underload] (ULD) [Process overload] (OLD) | Factory: 0.3 Hz; Range: 0.3 Hz ... 599.0 Hz; Source access: R/W; Source type: UINT (Unsigned16)
XD4000 | ALL | TOL | Overload detection delay | 14421 | int16 | 1 | 0 | 0 | 100 | s | RW | FALSE | TRUE | FALSE | Protection and Limits | Protection and Limits | Protection and Limits | Critical | Write protected by default | 8421 | 16#3855 | 16#2072/16 | 16#A9/01/16 = 169/01/22 |  | Configuration and settings | [Ovld Detection Delay] (TOL) | [Process overload] (OLD) | Factory: 0 s; Range: 0 s ... 100 s; Source access: R/WS; Source type: UINT (Unsigned16)
XD4000 | ALL | FTO | Ovld time Before Restart | 14423 | int16 | 1 | 0 | 0 | 6 | min | RW | FALSE | TRUE | FALSE | Protection and Limits | Protection and Limits | Protection and Limits | Critical | Write protected by default | 8423 | 16#3857 | 16#2072/18 | 16#A9/01/18 = 169/01/24 |  | Configuration and settings | [Overload T.B.Rest.] (FTO) | [Settings] (SET) [Process overload] (OLD) | Factory: 0 min; Range: 0 min ... 6 min; Source access: R/W; Source type: UINT (Unsigned16)
XD4000 | ALL | LOC | Current overload threshold | 14425 | int16 | 1 | 0 | 70 | 150 | % | RW | FALSE | TRUE | FALSE | Protection and Limits | Protection and Limits | Protection and Limits | Critical | Write protected by default | 8425 | 16#3859 | 16#2072/1A | 16#A9/01/1A = 169/01/26 |  | Configuration and settings | [Overload Threshold] (LOC) | [Settings] (SET) [Process overload] (OLD) | Factory: 110 %; Range: 70 % ... 150 %; Source access: R/W; Source type: UINT (Unsigned16)
XD4000 | ALL | SAF | Fwd stop limit input assig | 12501 | uint16 | 1 | 0 | 0 | 65535 |  | RW | FALSE | TRUE | FALSE | Protection and Limits | Limits | Limits | Critical | Write protected by default | 8501 | 16#30D5 | 16#205F/2 | 16#9F/01/66 = 159/01/102 | PSLIN | Configuration and settings | [Stop FW limit sw.] (SAF) | [Positioning by sensors] (LPO) | Factory: [Not assigned] NO; Range: ; Source access: R/WS; Source type: WORD (Enumeration)
XD4000 | ALL | SAR | RV stop limit input assign | 12502 | uint16 | 1 | 0 | 0 | 65535 |  | RW | FALSE | TRUE | FALSE | Protection and Limits | Limits | Limits | Critical | Write protected by default | 8502 | 16#30D6 | 16#205F/3 | 16#9F/01/67 = 159/01/103 | PSLIN | Configuration and settings | [Stop RV limit sw.] (SAR) | [Positioning by sensors] (LPO) | Factory: [Not assigned] NO; Range: ; Source access: R/WS; Source type: WORD (Enumeration)
XD4000 | ALL | DAF | Forward slowdown limit | 12503 | uint16 | 1 | 0 | 0 | 65535 |  | RW | FALSE | TRUE | FALSE | Protection and Limits | Limits | Limits | Critical | Write protected by default | 8503 | 16#30D7 | 16#205F/4 | 16#9F/01/68 = 159/01/104 | PSLIN | Configuration and settings | [Forward Slowdown] (DAF) | [Positioning by sensors] (LPO) | Factory: [Not assigned] NO; Range: ; Source access: R/WS; Source type: WORD (Enumeration)
XD4000 | ALL | DAR | Reverse slowdown limit | 12504 | uint16 | 1 | 0 | 0 | 65535 |  | RW | FALSE | TRUE | FALSE | Protection and Limits | Limits | Limits | Critical | Write protected by default | 8504 | 16#30D8 | 16#205F/5 | 16#9F/01/69 = 159/01/105 | PSLIN | Configuration and settings | [Reverse Slowdown] (DAR) | [Positioning by sensors] (LPO) | Factory: [Not assigned] NO; Range: ; Source access: R/WS; Source type: WORD (Enumeration)
XD4000 | ALL | SRP | +/- speed limitation | 11505 | int16 | 1 | 0 | 0 | 50 | % | RW | FALSE | TRUE | FALSE | Protection and Limits | Limits | Limits | Critical | Write protected by default | 8505 | 16#2CF1 | 16#2055/6 | 16#9A/01/6A = 154/01/106 |  | Configuration and settings | [+/- Speed limitation] (SRP) | [+/- speed around ref] (SRE) [Settings] (SET) | Factory: 10 %; Range: 0 % ... 50 %; Source access: R/W; Source type: UINT (Unsigned16)
XD4000 | ALL | CLS | Disable limit switch | 12507 | uint16 | 1 | 0 | 0 | 65535 |  | RW | FALSE | TRUE | FALSE | Protection and Limits | Limits | Limits | Critical | Write protected by default | 8507 | 16#30DB | 16#205F/8 | 16#9F/01/6C = 159/01/108 | PSLIN | Configuration and settings | [Disable limit sw.] (CLS) | [Positioning by sensors] (LPO) | Factory: [Not assigned] NO; Range: ; Source access: R/WS; Source type: WORD (Enumeration)
XD4000 | ALL | LAF | Stop forward limit assignment | 11601 | uint16 | 1 | 0 | 0 | 65535 |  | RW | FALSE | TRUE | FALSE | Protection and Limits | Limits | Limits | Critical | Write protected by default | 8601 | 16#2D51 | 16#2056/2 | 16#9B/01/02 = 155/01/02 | PSLIN | Configuration and settings | [Stop FW assign] (LAF) | [Limit switches] (LST) | Factory: [Not assigned] NO; Range: ; Source access: R/WS; Source type: WORD (Enumeration)
XD4000 | ALL | SVL | Motor surge limitation | 12601 | uint16 | 1 | 0 | 0 | 65535 |  | RW | FALSE | TRUE | FALSE | Protection and Limits | Limits | Limits | Critical | Write protected by default | 8601 | 16#3139 | 16#2060/2 | 16#A0/01/02 = 160/01/02 | N_Y | Configuration and settings | [Motor surge limit.] (SVL) | [Switching frequency] (SWF) | Factory: [No] NO; Range: ; Source access: R/WS; Source type: WORD (Enumeration)
XD4000 | ALL | LAR | Stop reverse limit assignment | 11602 | uint16 | 1 | 0 | 0 | 65535 |  | RW | FALSE | TRUE | FALSE | Protection and Limits | Limits | Limits | Critical | Write protected by default | 8602 | 16#2D52 | 16#2056/3 | 16#9B/01/03 = 155/01/03 | PSLIN | Configuration and settings | [Stop RV assign] (LAR) | [Limit switches] (LST) | Factory: [Not assigned] NO; Range: ; Source access: R/WS; Source type: WORD (Enumeration)
XD4000 | ALL | FQA | Overspd. pulse threshold | 14604 | int16 | 1 | 0 | 0 | 30000 | Hz | RW | FALSE | TRUE | FALSE | Protection and Limits | Protection and Limits | Protection and Limits | Critical | Write protected by default | 8604 | 16#390C | 16#2074/5 | 16#AA/01/05 = 170/01/05 |  | Configuration and settings | [Overspd. pulse thd.] (FQA) | [Frequency meter] (FQF) | Factory: 0 Hz; Range: 0 Hz ... 30000 Hz; Source access: R/WS; Source type: UINT (Unsigned16)
XD4000 | ALL | FQT | Pulse threshold wo Run | 14607 | int16 | 1 | 0 | 0 | 1000 | Hz | RW | FALSE | TRUE | FALSE | Protection and Limits | Protection and Limits | Protection and Limits | Critical | Write protected by default | 8607 | 16#390F | 16#2074/8 | 16#AA/01/08 = 170/01/08 |  | Configuration and settings | [Pulse thd. wo Run] (FQT) | [Frequency meter] (FQF) | Factory: 0 Hz; Range: 0 Hz ... 1000 Hz; Source access: R/WS; Source type: UINT (Unsigned16)
XD4000 | ALL | OPL | Output Phase Loss assignment | 9611 | uint16 | 1 | 0 | 0 | 65535 |  | RW | FALSE | TRUE | FALSE | Protection and Limits | Loss Detection | Loss Detection | Critical | Write protected by default | 8611 | 16#258B | 16#2042/C | 16#91/01/0C = 145/01/12 | OPL | Configuration and settings | [OutPhaseLoss Assign] (OPL) | [Output phase loss] (OPL) | Factory: Refer to programming manual; Range: ; Source access: R/WS; Source type: WORD (Enumeration)
XD4000 | ALL | THT | Motor thermal monitoring mode | 9612 | uint16 | 1 | 0 | 0 | 65535 |  | RW | FALSE | TRUE | FALSE | Protection and Limits | Thermal Protection | Thermal Protection | Critical | Write protected by default | 8612 | 16#258C | 16#2042/D | 16#91/01/0D = 145/01/13 | THT | Configuration and settings | [Motor Thermal Mode] (THT) | [Motor monitoring] (MOP) [Motor thermal monit] (THT) | Factory: [Self cooled motor] ACL; Range: ; Source access: R/WS; Source type: WORD (Enumeration)
XD4000 | ALL | SLE | Sleep offset threshold | 11702 | int16 | 0.1 | 0 | 1 | 1000 | Hz | RW | FALSE | TRUE | FALSE | Protection and Limits | Protection and Limits | Protection and Limits | Critical | Write protected by default | 8702 | 16#2DB6 | 16#2057/3 | 16#9B/01/67 = 155/01/103 |  | Configuration and settings | [Sleep Offset Thres.] (SLE) | [Settings] (SET) [Stop after speed timeout] (PRSP) | Factory: 1.0 Hz; Range: 1.0 Hz ... 1000.0 Hz; Source access: R/W; Source type: UINT (Unsigned16)
XD4000 | ALL | URES | Evacuation mains voltage | 13801 | uint16 | 1 | 0 | 0 | 65535 |  | RW | FALSE | TRUE | FALSE | Protection and Limits | Protection and Limits | Protection and Limits | Critical | Write protected by default | 8801 | 16#35E9 | 16#206C/2 | 16#A6/01/02 = 166/01/02 | URES | Configuration and settings | [Mains voltage] (URES) | [Undervoltage handling] (USB) | Factory: Refer to programming manual; Range: ; Source access: R/WS; Source type: WORD (Enumeration)
XD4000 | ALL | USL | Undervoltage level | 13802 | int16 | 1 | 0 | 100 | 435 | V | RW | FALSE | TRUE | FALSE | Protection and Limits | Protection and Limits | Protection and Limits | Critical | Write protected by default | 8802 | 16#35EA | 16#206C/3 | 16#A6/01/03 = 166/01/03 |  | Configuration and settings | [Undervoltage level] (USL) | [Undervoltage handling] (USB) | Factory: Refer to programming manual; Range: 100 V ... 435 V; Source access: R/WS; Source type: UINT (Unsigned16)
XD4000 | ALL | USB | Response to undervoltage | 13803 | uint16 | 1 | 0 | 0 | 65535 |  | RW | FALSE | TRUE | FALSE | Protection and Limits | Protection and Limits | Protection and Limits | Critical | Write protected by default | 8803 | 16#35EB | 16#206C/4 | 16#A6/01/04 = 166/01/04 | USB | Configuration and settings | [Undervoltage Resp] (USB) | [Undervoltage handling] (USB) | Factory: [Error triggered] 0; Range: ; Source access: R/WS; Source type: WORD (Enumeration)
XD4000 | ALL | UST | Undervoltage timeout | 13804 | int16 | 0.1 | 0 | 0.2 | 999.9 | s | RW | FALSE | TRUE | FALSE | Protection and Limits | Protection and Limits | Protection and Limits | Critical | Write protected by default | 8804 | 16#35EC | 16#206C/5 | 16#A6/01/05 = 166/01/05 |  | Configuration and settings | [UnderVolt timeout] (UST) | [Undervoltage handling] (USB) | Factory: 0.2 s; Range: 0.2 s ... 999.9 s; Source access: R/WS; Source type: UINT (Unsigned16)
XD4000 | ALL | UPL | Under V prevention level | 13811 | int16 | 1 | 0 | 141 | 495 | V | RW | FALSE | TRUE | FALSE | Protection and Limits | Protection and Limits | Protection and Limits | Critical | Write protected by default | 8811 | 16#35F3 | 16#206C/C | 16#A6/01/0C = 166/01/12 |  | Configuration and settings | [Prevention level] (UPL) | [Undervoltage handling] (USB) | Factory: Refer to programming manual; Range: 141 V ... 495 V; Source access: R/WS; Source type: UINT (Unsigned16)
XD4000 | ALL | TBS | DC bus maintain time | 13812 | int16 | 1 | 0 | 1 | 9999 | s | RW | FALSE | TRUE | FALSE | Protection and Limits | Protection and Limits | Protection and Limits | Critical | Write protected by default | 8812 | 16#35F4 | 16#206C/D | 16#A6/01/0D = 166/01/13 |  | Configuration and settings | [DC bus maintain time] (TBS) | [Undervoltage handling] (USB) | Factory: 9999 s; Range: 1 s ... 9999 s; Source access: R/W; Source type: UINT (Unsigned16)
XD4000 | ALL | TSM | Undervolt. restart time | 13813 | int16 | 0.1 | 0 | 1 | 999.9 | s | RW | FALSE | TRUE | FALSE | Protection and Limits | Protection and Limits | Protection and Limits | Critical | Write protected by default | 8813 | 16#35F5 | 16#206C/E | 16#A6/01/0E = 166/01/14 |  | Configuration and settings | [UnderV. restart tm] (TSM) | [Undervoltage handling] (USB) | Factory: 1.0 s; Range: 1.0 s ... 999.9 s; Source access: R/W; Source type: UINT (Unsigned16)
XD4000 | ALL | STM | Maximum stop time | 13814 | int16 | 0.01 | 0 | 0.01 | 60 | s | RW | FALSE | TRUE | FALSE | Protection and Limits | Protection and Limits | Protection and Limits | Critical | Write protected by default | 8814 | 16#35F6 | 16#206C/F | 16#A6/01/0F = 166/01/15 |  | Configuration and settings | [Max stop time] (STM) | [Undervoltage handling] (USB) | Factory: 1.00 s; Range: 0.01 s ... 60.00 s; Source access: R/W; Source type: UINT (Unsigned16)
XD4000 | ALL | PCAH | Over-consumption threshold | 10850 | int16 | 0.1 | 0 | 0 | 200 | % | RW | FALSE | TRUE | FALSE | Protection and Limits | Protection and Limits | Protection and Limits | Critical | Write protected by default | 8850 | 16#2A62 | 16#204E/33 | 16#97/01/33 = 151/01/51 |  | Configuration and settings | [Over-Consumption Thd] (PCAH) | [Elec Ener Output Counter] (ELO) | Factory: 0.0 %; Range: 0.0 % ... 200.0 %; Source access: R/WS; Source type: UINT (Unsigned16)
XD4000 | ALL | PCAL | Under-consumption threshold | 10851 | int16 | 0.1 | 0 | 0 | 100 | % | RW | FALSE | TRUE | FALSE | Protection and Limits | Protection and Limits | Protection and Limits | Critical | Write protected by default | 8851 | 16#2A63 | 16#204E/34 | 16#97/01/34 = 151/01/52 |  | Configuration and settings | [Under-Consumption Thd] (PCAL) | [Elec Ener Output Counter] (ELO) | Factory: 0.0 %; Range: 0.0 % ... 100.0 %; Source access: R/WS; Source type: UINT (Unsigned16)
XD4000 | ALL | BQTL | Backlash torque limitation value | 16865 | int16 | 0.1 | 0 | 0 | 100 | % | RW | FALSE | TRUE | FALSE | Protection and Limits | Limits | Limits | Critical | Write protected by default | 8865 | 16#41E1 | 16#208A/42 | 16#B5/01/42 = 181/01/66 |  | Configuration and settings | [BL Trq Lim Value] (BQTL) | [Backlash compensation] (BSQM) | Factory: 5.0 %; Range: 0.0 % ... 100.0 %; Source access: R/W; Source type: UINT (Unsigned16)
XD4000 | ALL | BQT | Backlash torque limitation monitoring delay | 16866 | int16 | 0.1 | 0 | 0.1 | 100 | s | RW | FALSE | TRUE | FALSE | Protection and Limits | Limits | Limits | Critical | Write protected by default | 8866 | 16#41E2 | 16#208A/43 | 16#B5/01/43 = 181/01/67 |  | Configuration and settings | [BL Monit Delay] (BQT) | [Backlash compensation] (BSQM) | Factory: 0.5 s; Range: 0.1 s ... 100.0 s; Source access: R/W; Source type: UINT (Unsigned16)
XD4000 | ALL | PFMM | PID feedback monitoring activation | 11930 | uint16 | 1 | 0 | 0 | 65535 |  | RW | FALSE | TRUE | FALSE | Protection and Limits | Protection and Limits | Protection and Limits | Critical | Write protected by default | 8930 | 16#2E9A | 16#2059/1F | 16#9C/01/83 = 156/01/131 | N_Y | Configuration and settings | [PID Fdbk Monitoring] (PFMM) | [Feedback Monitoring] (FKM) [Feedback Monitoring] (FKM) | Factory: [No] NO; Range: ; Source access: R/WS; Source type: WORD (Enumeration)
XD4000 | ALL | ACC | Acceleration ramp time | 9001 | int16 | 1 | 0 | 0 | 9999 |  | RW | FALSE | TRUE | FALSE | Ramp and Motion Profile | Ramp and Motion Profile | Ramp and Motion Profile | Controlled Write | Write protected by default | 9001 | 16#2329 | 16#203C/2 | 16#8E/01/02 = 142/01/02 |  | Configuration and settings | [Acceleration] (ACC) | [Simply start] (SIM) [Ramp] (RAMP) [Settings] (SET) | Factory: 30; Range: 0 ... 9999; Source access: R/W; Source type: UINT (Unsigned16)
XD4000 | ALL | DEC | Deceleration ramp time | 9002 | int16 | 1 | 0 | 0 | 9999 |  | RW | FALSE | TRUE | FALSE | Ramp and Motion Profile | Ramp and Motion Profile | Ramp and Motion Profile | Controlled Write | Write protected by default | 9002 | 16#232A | 16#203C/3 | 16#8E/01/03 = 142/01/03 |  | Configuration and settings | [Deceleration] (DEC) | [Simply start] (SIM) [Ramp] (RAMP) [Settings] (SET) | Factory: 30; Range: 0 ... 9999; Source access: R/W; Source type: UINT (Unsigned16)
XD4000 | ALL | BRA | Decel ramp adaptation | 9003 | uint16 | 1 | 0 | 0 | 65535 |  | RW | FALSE | TRUE | FALSE | Ramp and Motion Profile | Ramp and Motion Profile | Ramp and Motion Profile | Controlled Write | Write protected by default | 9003 | 16#232B | 16#203C/4 | 16#8E/01/04 = 142/01/04 | BRA | Configuration and settings | [Dec.Ramp Adapt] (BRA) | [Ramp] (RAMP) | Factory: Refer to programming manual; Range: ; Source access: R/WS; Source type: WORD (Enumeration)
XD4000 | ALL | RPT | Type of ramp | 9004 | uint16 | 1 | 0 | 0 | 65535 |  | RW | FALSE | TRUE | FALSE | Ramp and Motion Profile | Ramp and Motion Profile | Ramp and Motion Profile | Controlled Write | Write protected by default | 9004 | 16#232C | 16#203C/5 | 16#8E/01/05 = 142/01/05 | RPT | Configuration and settings | [Ramp Type] (RPT) | [Ramp] (RAMP) | Factory: [Linear ramp] LIN; Range: ; Source access: R/W; Source type: WORD (Enumeration)
XD4000 | ALL | STP | Stop type on power loss | 7004 | uint16 | 1 | 0 | 0 | 65535 |  | RW | FALSE | TRUE | FALSE | Ramp and Motion Profile | Ramp and Motion Profile | Ramp and Motion Profile | Controlled Write | Write protected by default | 9004 | 16#1B5C | 16#2028/5 | 16#84/01/05 = 132/01/05 | STP | Configuration and settings | [Stop Type PLoss] (STP) | [Undervoltage handling] (USB) | Factory: [Inactive] NO; Range: ; Source access: R/WS; Source type: WORD (Enumeration)
XD4000 | ALL | TA1 | Start ACC ramp rounding | 9005 | int16 | 1 | 0 | 0 | 100 | % | RW | FALSE | TRUE | FALSE | Ramp and Motion Profile | Ramp and Motion Profile | Ramp and Motion Profile | Controlled Write | Write protected by default | 9005 | 16#232D | 16#203C/6 | 16#8E/01/06 = 142/01/06 |  | Configuration and settings | [Begin Acc round] (TA1) | [Ramp] (RAMP) [Settings] (SET) | Factory: 10 %; Range: 0 % ... 100 %; Source access: R/W; Source type: UINT (Unsigned16)
XD4000 | ALL | TA2 | End ACC ramp rounding | 9006 | int16 | 1 | 0 | 0 | 100 | % | RW | FALSE | TRUE | FALSE | Ramp and Motion Profile | Ramp and Motion Profile | Ramp and Motion Profile | Controlled Write | Write protected by default | 9006 | 16#232E | 16#203C/7 | 16#8E/01/07 = 142/01/07 |  | Configuration and settings | [End Acc round] (TA2) | [Ramp] (RAMP) [Settings] (SET) | Factory: 10 %; Range: 0 % ... 100 %; Source access: R/W; Source type: UINT (Unsigned16)
XD4000 | ALL | TA3 | Start DEC ramp rounding | 9007 | int16 | 1 | 0 | 0 | 100 | % | RW | FALSE | TRUE | FALSE | Ramp and Motion Profile | Ramp and Motion Profile | Ramp and Motion Profile | Controlled Write | Write protected by default | 9007 | 16#232F | 16#203C/8 | 16#8E/01/08 = 142/01/08 |  | Configuration and settings | [Begin Dec round] (TA3) | [Ramp] (RAMP) [Settings] (SET) | Factory: 10 %; Range: 0 % ... 100 %; Source access: R/W; Source type: UINT (Unsigned16)
XD4000 | ALL | TA4 | End DEC ramp rounding | 9008 | int16 | 1 | 0 | 0 | 100 | % | RW | FALSE | TRUE | FALSE | Ramp and Motion Profile | Ramp and Motion Profile | Ramp and Motion Profile | Controlled Write | Write protected by default | 9008 | 16#2330 | 16#203C/9 | 16#8E/01/09 = 142/01/09 |  | Configuration and settings | [End Dec round] (TA4) | [Ramp] (RAMP) [Settings] (SET) | Factory: 10 %; Range: 0 % ... 100 %; Source access: R/W; Source type: UINT (Unsigned16)
XD4000 | ALL | RPS | Ramp switching assignment | 9010 | uint16 | 1 | 0 | 0 | 65535 |  | RW | FALSE | TRUE | FALSE | Ramp and Motion Profile | Ramp and Motion Profile | Ramp and Motion Profile | Controlled Write | Write protected by default | 9010 | 16#2332 | 16#203C/B | 16#8E/01/0B = 142/01/11 | PSLIN | Configuration and settings | [Ramp Switch Assign] (RPS) | [Ramp switching] (RPT) | Factory: [Not assigned] NO; Range: ; Source access: R/WS; Source type: WORD (Enumeration)
XD4000 | ALL | FRT | Ramp 2 frequency threshold | 9011 | int16 | 0.1 | 0 | 0 | 599 | Hz | RW | FALSE | TRUE | FALSE | Ramp and Motion Profile | Ramp and Motion Profile | Ramp and Motion Profile | Controlled Write | Write protected by default | 9011 | 16#2333 | 16#203C/C | 16#8E/01/0C = 142/01/12 |  | Configuration and settings | [Ramp 2 Thd] (FRT) | [Ramp switching] (RPT) | Factory: 0.0 Hz; Range: 0.0 Hz ... 599.0 Hz; Source access: R/WS; Source type: UINT (Unsigned16)
XD4000 | ALL | AC2 | Acceleration 2 ramp time | 9012 | int16 | 1 | 0 | 1 | 9999 |  | RW | FALSE | TRUE | FALSE | Ramp and Motion Profile | Ramp and Motion Profile | Ramp and Motion Profile | Controlled Write | Write protected by default | 9012 | 16#2334 | 16#203C/D | 16#8E/01/0D = 142/01/13 |  | Configuration and settings | [Acceleration 2] (AC2) | [Ramp switching] (RPT) [Settings] (SET) [+/- speed around ref] (SRE) | Factory: 50; Range: 1 ... 9999; Source access: R/W; Source type: UINT (Unsigned16)
XD4000 | ALL | DE2 | Deceleration 2 | 9013 | int16 | 1 | 0 | 1 | 9999 |  | RW | FALSE | TRUE | FALSE | Ramp and Motion Profile | Ramp and Motion Profile | Ramp and Motion Profile | Controlled Write | Write protected by default | 9013 | 16#2335 | 16#203C/E | 16#8E/01/0E = 142/01/14 |  | Configuration and settings | [Deceleration 2] (DE2) | [Ramp switching] (RPT) [Settings] (SET) [+/- speed around ref] (SRE) | Factory: 50; Range: 1 ... 9999; Source access: R/W; Source type: UINT (Unsigned16)
XD4000 | ALL | BRR | Current ramp time | 10015 | int16 | 0.01 | 0 | 0 | 5 | s | RW | FALSE | TRUE | FALSE | Ramp and Motion Profile | Ramp and Motion Profile | Ramp and Motion Profile | Controlled Write | Write protected by default | 9015 | 16#271F | 16#2046/10 | 16#93/01/10 = 147/01/16 |  | Configuration and settings | [Current ramp time] (BRR) | [Brake logic control] (BLC) [Brake logic control] (BLC) | Factory: 0.00 s; Range: 0.00 s ... 5.00 s; Source access: R/W; Source type: UINT (Unsigned16)
XD4000 | ALL | INR | Ramp increment | 9020 | uint16 | 1 | 0 | 0 | 65535 |  | RW | FALSE | TRUE | FALSE | Ramp and Motion Profile | Ramp and Motion Profile | Ramp and Motion Profile | Controlled Write | Write protected by default | 9020 | 16#233C | 16#203C/15 | 16#8E/01/15 = 142/01/21 | INR | Configuration and settings | [Ramp increment] (INR) | [Ramp] (RAMP) [Settings] (SET) | Factory: [Tenths of seconds] 01; Range: ; Source access: R/W; Source type: WORD (Enumeration)
XD4000 | ALL | BBA | Braking balance | 14102 | uint16 | 1 | 0 | 0 | 65535 |  | RW | FALSE | TRUE | FALSE | Ramp and Motion Profile | Ramp and Motion Profile | Ramp and Motion Profile | Controlled Write | Write protected by default | 9102 | 16#3716 | 16#206F/3 | 16#A7/01/67 = 167/01/103 | N_Y | Configuration and settings | [Braking balance] (BBA) | [Ramp] (RAMP) | Factory: [No] NO; Range: ; Source access: R/WS; Source type: WORD (Enumeration)
XD4000 | ALL | BRC | Braking resistor connected | 14117 | uint16 | 1 | 0 | 0 | 65535 |  | RW | FALSE | TRUE | FALSE | Ramp and Motion Profile | Ramp and Motion Profile | Ramp and Motion Profile | Controlled Write | Write protected by default | 9117 | 16#3725 | 16#206F/12 | 16#A7/01/76 = 167/01/118 | N_Y | Configuration and settings | [Braking Resistor] (BRC) | [Ramp] (RAMP) | Factory: Refer to programming manual; Range: ; Source access: R/WS; Source type: WORD (Enumeration)
XD4000 | ALL | BZCD | Deceleration time for reverse | 14124 | int16 | 1 | 0 | 0 | 9999 |  | RW | FALSE | TRUE | FALSE | Ramp and Motion Profile | Ramp and Motion Profile | Ramp and Motion Profile | Controlled Write | Write protected by default | 9124 | 16#372C | 16#206F/19 | 16#A7/01/7D = 167/01/125 |  | Configuration and settings | [Reverse Deceleration] (BZCD) | [Backspin Control] (BSCC) | Factory: 30; Range: 0 ... 9999; Source access: R/WS; Source type: UINT (Unsigned16)
XD4000 | ALL | BDCL | Maximum braking current level | 14150 | int16 | 0.1 | 0 | 0 | 500 | % | RW | FALSE | TRUE | FALSE | Ramp and Motion Profile | Ramp and Motion Profile | Ramp and Motion Profile | Controlled Write | Write protected by default | 9150 | 16#3746 | 16#206F/33 | 16#A7/01/97 = 167/01/151 |  | Configuration and settings | [Braking Current Level] (BDCL) | [Ramp] (RAMP) | Factory: 0.0 %; Range: 0.0 % ... 500.0 %; Source access: R/WS; Source type: UINT (Unsigned16)
XD4000 | ALL | STT | Type of stop | 11201 | uint16 | 1 | 0 | 0 | 65535 |  | RW | FALSE | TRUE | FALSE | Ramp and Motion Profile | Ramp and Motion Profile | Ramp and Motion Profile | Controlled Write | Write protected by default | 9201 | 16#2BC1 | 16#2052/2 | 16#99/01/02 = 153/01/02 | STT | Configuration and settings | [Type of stop] (STT) | [Stop configuration] (STT) | Factory: [On ramp] RMP; Range: ; Source access: R/WS; Source type: WORD (Enumeration)
XD4000 | ALL | NST | Freewheel stop | 11202 | uint16 | 1 | 0 | 0 | 65535 |  | RW | FALSE | TRUE | FALSE | Ramp and Motion Profile | Ramp and Motion Profile | Ramp and Motion Profile | Controlled Write | Write protected by default | 9202 | 16#2BC2 | 16#2052/3 | 16#99/01/03 = 153/01/03 | PSLIN | Configuration and settings | [Freewheel Stop] (NST) | [Stop configuration] (STT) | Factory: [Not assigned] NO; Range: ; Source access: R/WS; Source type: WORD (Enumeration)
XD4000 | ALL | DCI | DC injection assignment | 11203 | uint16 | 1 | 0 | 0 | 65535 |  | RW | FALSE | TRUE | FALSE | Ramp and Motion Profile | Ramp and Motion Profile | Ramp and Motion Profile | Controlled Write | Write protected by default | 9203 | 16#2BC3 | 16#2052/4 | 16#99/01/04 = 153/01/04 | PSLIN | Configuration and settings | [DC Injection Assign] (DCI) | [Stop configuration] (STT) | Factory: [Not assigned] NO; Range: ; Source access: R/WS; Source type: WORD (Enumeration)
XD4000 | ALL | FST | Fast stop assignment | 11204 | uint16 | 1 | 0 | 0 | 65535 |  | RW | FALSE | TRUE | FALSE | Ramp and Motion Profile | Ramp and Motion Profile | Ramp and Motion Profile | Controlled Write | Write protected by default | 9204 | 16#2BC4 | 16#2052/5 | 16#99/01/05 = 153/01/05 | PSLIN | Configuration and settings | [Fast Stop Assign] (FST) | [Stop configuration] (STT) | Factory: [Not assigned] NO; Range: ; Source access: R/WS; Source type: WORD (Enumeration)
XD4000 | ALL | IDC | DC injection level 1 | 11210 | int16 | 1 | 0 | 0 | 65535 |  | RW | FALSE | TRUE | FALSE | Ramp and Motion Profile | Ramp and Motion Profile | Ramp and Motion Profile | Controlled Write | Write protected by default | 9210 | 16#2BCA | 16#2052/B | 16#99/01/0B = 153/01/11 |  | Configuration and settings | [DC Inj Level 1] (IDC) | [Stop configuration] (STT) [Settings] (SET) | Factory: Refer to programming manual; Range: 0 ... 65535; Source access: R/W; Source type: UINT (Unsigned16)
XD4000 | ALL | TDC | DC injection time 2 | 11211 | int16 | 0.1 | 0 | 0.1 | 30 | s | RW | FALSE | TRUE | FALSE | Ramp and Motion Profile | Ramp and Motion Profile | Ramp and Motion Profile | Controlled Write | Write protected by default | 9211 | 16#2BCB | 16#2052/C | 16#99/01/0C = 153/01/12 |  | Configuration and settings | [DC Inj Time 2] (TDC) | [Stop configuration] (STT) [Settings] (SET) | Factory: 0.5 s; Range: 0.1 s ... 30.0 s; Source access: R/W; Source type: UINT (Unsigned16)
XD4000 | ALL | IDC2 | DC injection level 2 | 11212 | int16 | 1 | 0 | 0 | 65535 |  | RW | FALSE | TRUE | FALSE | Ramp and Motion Profile | Ramp and Motion Profile | Ramp and Motion Profile | Controlled Write | Write protected by default | 9212 | 16#2BCC | 16#2052/D | 16#99/01/0D = 153/01/13 |  | Configuration and settings | [DC Inj Level 2] (IDC2) | [Stop configuration] (STT) [Settings] (SET) | Factory: Refer to programming manual; Range: 0 ... 65535; Source access: R/W; Source type: UINT (Unsigned16)
XD4000 | ALL | TDI | DC injection time 1 | 11213 | int16 | 0.1 | 0 | 0.1 | 30 | s | RW | FALSE | TRUE | FALSE | Ramp and Motion Profile | Ramp and Motion Profile | Ramp and Motion Profile | Controlled Write | Write protected by default | 9213 | 16#2BCD | 16#2052/E | 16#99/01/0E = 153/01/14 |  | Configuration and settings | [DC Inj Time 1] (TDI) | [Stop configuration] (STT) [Settings] (SET) | Factory: 0.5 s; Range: 0.1 s ... 30.0 s; Source access: R/W; Source type: UINT (Unsigned16)
XD4000 | ALL | FFT | Freewheel stop threshold | 11220 | int16 | 0.1 | 0 | 0.2 | 599 | Hz | RW | FALSE | TRUE | FALSE | Ramp and Motion Profile | Ramp and Motion Profile | Ramp and Motion Profile | Controlled Write | Write protected by default | 9220 | 16#2BD4 | 16#2052/15 | 16#99/01/15 = 153/01/21 |  | Configuration and settings | [Freewheel stop Thd] (FFT) | [Stop configuration] (STT) [Settings] (SET) | Factory: Refer to programming manual; Range: 0.2 Hz ... 599.0 Hz; Source access: R/W; Source type: UINT (Unsigned16)
XD4000 | ALL | TRP | Torque ramp time | 9226 | int16 | 0.01 | 0 | 0 | 99.99 | s | RW | FALSE | TRUE | FALSE | Ramp and Motion Profile | Ramp and Motion Profile | Ramp and Motion Profile | Controlled Write | Write protected by default | 9226 | 16#240A | 16#203E/1B | 16#8F/01/1B = 143/01/27 |  | Configuration and settings | [Torque ramp time] (TRP) | [Torque control] (TOR) [M/S Torque Control] (MSQ) | Factory: 3.00 s; Range: 0.00 s ... 99.99 s; Source access: R/W; Source type: UINT (Unsigned16)
XD4000 | ALL | TST | Torque control stop type | 9227 | uint16 | 1 | 0 | 0 | 65535 |  | RW | FALSE | TRUE | FALSE | Ramp and Motion Profile | Ramp and Motion Profile | Ramp and Motion Profile | Controlled Write | Write protected by default | 9227 | 16#240B | 16#203E/1C | 16#8F/01/1C = 143/01/28 | TST | Configuration and settings | [Torque control stop] (TST) | [Torque control] (TOR) [M/S Torque Control] (MSQ) | Factory: [Freewheel stop] NST; Range: ; Source access: R/WS; Source type: WORD (Enumeration)
XD4000 | ALL | DCF | Fast Stop ramp Divider | 11230 | int16 | 1 | 0 | 0 | 10 |  | RW | FALSE | TRUE | FALSE | Ramp and Motion Profile | Ramp and Motion Profile | Ramp and Motion Profile | Controlled Write | Write protected by default | 9230 | 16#2BDE | 16#2052/1F | 16#99/01/1F = 153/01/31 |  | Configuration and settings | [Ramp Divider] (DCF) | [Stop configuration] (STT) [Settings] (SET) | Factory: 4; Range: 0 ... 10; Source access: R/W; Source type: UINT (Unsigned16)
XD4000 | ALL | SSB | Stop type - torque/I limit | 9240 | uint16 | 1 | 0 | 0 | 65535 |  | RW | FALSE | TRUE | FALSE | Ramp and Motion Profile | Ramp and Motion Profile | Ramp and Motion Profile | Controlled Write | Write protected by default | 9240 | 16#2418 | 16#203E/29 | 16#8F/01/29 = 143/01/41 | ECFG | Configuration and settings | [Trq/I limit. stop] (SSB) | [Torque limitation] (TOL) [Torque or I limit detect] (TID) | Factory: [Ignore] NO; Range: ; Source access: R/WS; Source type: WORD (Enumeration)
XD4000 | ALL | DSF | Deceleration type | 12505 | uint16 | 1 | 0 | 0 | 65535 |  | RW | FALSE | TRUE | FALSE | Ramp and Motion Profile | Ramp and Motion Profile | Ramp and Motion Profile | Controlled Write | Write protected by default | 9505 | 16#30D9 | 16#205F/6 | 16#9F/01/6A = 159/01/106 | DSF | Configuration and settings | [Deceleration type] (DSF) | [Positioning by sensors] (LPO) | Factory: [Standard] STD; Range: ; Source access: R/WS; Source type: WORD (Enumeration)
XD4000 | ALL | PAS | Stop type | 12506 | uint16 | 1 | 0 | 0 | 65535 |  | RW | FALSE | TRUE | FALSE | Ramp and Motion Profile | Ramp and Motion Profile | Ramp and Motion Profile | Controlled Write | Write protected by default | 9506 | 16#30DA | 16#205F/7 | 16#9F/01/6B = 159/01/107 | STT | Configuration and settings | [Stop type] (PAS) | [Positioning by sensors] (LPO) | Factory: [On ramp] RMP; Range: ; Source access: R/WS; Source type: WORD (Enumeration)
XD4000 | ALL | MSTP | Memo stop | 12523 | uint16 | 1 | 0 | 0 | 65535 |  | RW | FALSE | TRUE | FALSE | Ramp and Motion Profile | Ramp and Motion Profile | Ramp and Motion Profile | Controlled Write | Write protected by default | 9523 | 16#30EB | 16#205F/18 | 16#9F/01/7C = 159/01/124 | N_Y | Configuration and settings | [Memo Stop] (MSTP) | [Positioning by sensors] (LPO) | Factory: [Yes] YES; Range: ; Source access: R/WS; Source type: WORD (Enumeration)
XD4000 | ALL | LAS | Stop type on limit switch | 11603 | uint16 | 1 | 0 | 0 | 65535 |  | RW | FALSE | TRUE | FALSE | Ramp and Motion Profile | Ramp and Motion Profile | Ramp and Motion Profile | Controlled Write | Write protected by default | 9603 | 16#2D53 | 16#2056/4 | 16#9B/01/04 = 155/01/04 | STT | Configuration and settings | [Stop type] (LAS) | [Limit switches] (LST) | Factory: [Freewheel stop] NST; Range: ; Source access: R/WS; Source type: WORD (Enumeration)
XD4000 | ALL | SPAL | Acceleration delta speed | 8611 | uint32 | 1 | 0 | 1 | 4294967295 | rpm | RW | FALSE | TRUE | FALSE | Ramp and Motion Profile | Ramp and Motion Profile | Ramp and Motion Profile | Controlled Write | Write protected by default | 9611 | 16#21A3 | 16#2038/C | 16#8C/01/0C = 140/01/12 |  | CiA 402 settings |  |  | Factory: ; Range: 1 rpm ... 4294967295 rpm; Source access: R/W; Source type: UINT (Unsigned32)
XD4000 | ALL | SPAT | Acceleration delta time | 8613 | int16 | 1 | 0 | 0 | 65535 | s | RW | FALSE | TRUE | FALSE | Ramp and Motion Profile | Ramp and Motion Profile | Ramp and Motion Profile | Controlled Write | Write protected by default | 9613 | 16#21A5 | 16#2038/E | 16#8C/01/0E = 140/01/14 |  | CiA 402 settings |  |  | Factory: ; Range: 0 s ... 65535 s; Source access: R/W; Source type: UINT (Unsigned16)
XD4000 | ALL | SPDL | Deceleration delta speed | 8614 | uint32 | 1 | 0 | 1 | 4294967295 | rpm | RW | FALSE | TRUE | FALSE | Ramp and Motion Profile | Ramp and Motion Profile | Ramp and Motion Profile | Controlled Write | Write protected by default | 9614 | 16#21A6 | 16#2038/F | 16#8C/01/0F = 140/01/15 |  | CiA 402 settings |  |  | Factory: ; Range: 1 rpm ... 4294967295 rpm; Source access: R/W; Source type: UINT (Unsigned32)
XD4000 | ALL | QSTD | Quick stop option code | 8651 | uint16 | 1 | 0 | 0 | 65535 |  | RW | FALSE | TRUE | FALSE | Ramp and Motion Profile | Ramp and Motion Profile | Ramp and Motion Profile | Controlled Write | Write protected by default | 9651 | 16#21CB | 16#2038/34 | 16#8C/01/34 = 140/01/52 | QSTD | CiA 402 settings |  |  | Factory: [Fast stop then disable voltage] FST2; Range: ; Source access: R/WS; Source type: WORD (Enumeration)
XD4000 | ALL | DOTD | Type of switchOn Disable Stop | 8652 | uint16 | 1 | 0 | 0 | 65535 |  | RW | FALSE | TRUE | FALSE | Ramp and Motion Profile | Ramp and Motion Profile | Ramp and Motion Profile | Controlled Write | Write protected by default | 9652 | 16#21CC | 16#2038/35 | 16#8C/01/35 = 140/01/53 | DOTD | CiA 402 settings | [SwitchOnDisable Stp] (DOTD) | [Stop configuration] (STT) | Factory: [Ramp stop] RMP; Range: ; Source access: R/WS; Source type: WORD (Enumeration)
XD4000 | ALL | BQA | Backlash acceleration | 16864 | int16 | 1 | 0 | 1 | 9999 |  | RW | FALSE | TRUE | FALSE | Ramp and Motion Profile | Ramp and Motion Profile | Ramp and Motion Profile | Controlled Write | Write protected by default | 9864 | 16#41E0 | 16#208A/41 | 16#B5/01/41 = 181/01/65 |  | Configuration and settings | [BL Acceleration] (BQA) | [Backlash compensation] (BSQM) | Factory: 100; Range: 1 ... 9999; Source access: R/W; Source type: UINT (Unsigned16)
XD4000 | ALL | BOO2 | Boost on deceleration | 13913 | int16 | 1 | 0 | -100 | 0 | % | RW | FALSE | TRUE | FALSE | Ramp and Motion Profile | Ramp and Motion Profile | Ramp and Motion Profile | Controlled Write | Write protected by default | 9913 | 16#3659 | 16#206D/E | 16#A6/01/72 = 166/01/114 |  | Configuration and settings | [Boost On Deceleration] (BOO2) | [Motor control] (DRC) | Factory: -25 %; Range: -100 % ... 0 %; Source access: R/WS; Source type: INT (Signed16)
XD4000 | ALL | PRP | PID ramp | 11984 | int16 | 0.1 | 0 | 0 | 99.9 | s | RW | FALSE | TRUE | FALSE | Ramp and Motion Profile | Ramp and Motion Profile | Ramp and Motion Profile | Controlled Write | Write protected by default | 9984 | 16#2ED0 | 16#2059/55 | 16#9C/01/B9 = 156/01/185 |  | Configuration and settings | [PID ramp] (PRP) | [Settings] (ST) [Settings] (ST) [Settings] (SET) | Factory: 0.0 s; Range: 0.0 s ... 99.9 s; Source access: R/W; Source type: UINT (Unsigned16)
XD4000 | ALL | ACCP | PID acceleration time | 11985 | int16 | 1 | 0 | 1 | 9999 |  | RW | FALSE | TRUE | FALSE | Ramp and Motion Profile | Ramp and Motion Profile | Ramp and Motion Profile | Controlled Write | Write protected by default | 9985 | 16#2ED1 | 16#2059/56 | 16#9C/01/BA = 156/01/186 |  | Configuration and settings | [PID acceleration time] (ACCP) | [Settings] (ST) [Settings] (ST) [Settings] (SET) | Factory: 50; Range: 1 ... 9999; Source access: R/W; Source type: UINT (Unsigned16)
XD4000 | ALL | L1D | DI1 delay | 4001 | int16 | 1 | 0 | 0 | 200 | ms | RW | FALSE | TRUE | FALSE | Input Output Configuration | Input Output Configuration | Input Output Configuration | Critical | Write protected by default | 10001 | 16#0FA1 | 16#200A/2 | 16#75/01/02 = 117/01/02 |  | Configuration and settings | [DI1 Delay] (L1D) | [DI1 Configuration] (DI1) | Factory: 2 ms; Range: 0 ms ... 200 ms; Source access: R/WS; Source type: UINT (Unsigned16)
XD4000 | ALL | L2D | DI2 delay | 4002 | int16 | 1 | 0 | 0 | 200 | ms | RW | FALSE | TRUE | FALSE | Input Output Configuration | Input Output Configuration | Input Output Configuration | Critical | Write protected by default | 10002 | 16#0FA2 | 16#200A/3 | 16#75/01/03 = 117/01/03 |  | Configuration and settings | [DI2 Delay] (L2D) | [DI2 Configuration] (DI2) | Factory: 2 ms; Range: 0 ms ... 200 ms; Source access: R/WS; Source type: UINT (Unsigned16)
XD4000 | ALL | L3D | DI3 delay | 4003 | int16 | 1 | 0 | 0 | 200 | ms | RW | FALSE | TRUE | FALSE | Input Output Configuration | Input Output Configuration | Input Output Configuration | Critical | Write protected by default | 10003 | 16#0FA3 | 16#200A/4 | 16#75/01/04 = 117/01/04 |  | Configuration and settings | [DI3 Delay] (L3D) | [DI3 Configuration] (DI3) | Factory: 2 ms; Range: 0 ms ... 200 ms; Source access: R/WS; Source type: UINT (Unsigned16)
XD4000 | ALL | L4D | DI4 delay | 4004 | int16 | 1 | 0 | 0 | 200 | ms | RW | FALSE | TRUE | FALSE | Input Output Configuration | Input Output Configuration | Input Output Configuration | Critical | Write protected by default | 10004 | 16#0FA4 | 16#200A/5 | 16#75/01/05 = 117/01/05 |  | Configuration and settings | [DI4 Delay] (L4D) | [DI4 Configuration] (DI4) | Factory: 2 ms; Range: 0 ms ... 200 ms; Source access: R/WS; Source type: UINT (Unsigned16)
XD4000 | ALL | L5D | DI5 delay | 4005 | int16 | 1 | 0 | 0 | 200 | ms | RW | FALSE | TRUE | FALSE | Input Output Configuration | Input Output Configuration | Input Output Configuration | Critical | Write protected by default | 10005 | 16#0FA5 | 16#200A/6 | 16#75/01/06 = 117/01/06 |  | Configuration and settings | [DI5 Delay] (L5D) | [DI5 Configuration] (DI5) | Factory: 2 ms; Range: 0 ms ... 200 ms; Source access: R/WS; Source type: UINT (Unsigned16)
XD4000 | ALL | L6D | DI6 delay | 4006 | int16 | 1 | 0 | 0 | 200 | ms | RW | FALSE | TRUE | FALSE | Input Output Configuration | Input Output Configuration | Input Output Configuration | Critical | Write protected by default | 10006 | 16#0FA6 | 16#200A/7 | 16#75/01/07 = 117/01/07 |  | Configuration and settings | [DI6 Delay] (L6D) | [DI6 Configuration] (DI6) | Factory: 2 ms; Range: 0 ms ... 200 ms; Source access: R/WS; Source type: UINT (Unsigned16)
XD4000 | ALL | L7D | DI7 delay | 4007 | int16 | 1 | 0 | 0 | 200 | ms | RW | FALSE | TRUE | FALSE | Input Output Configuration | Input Output Configuration | Input Output Configuration | Critical | Write protected by default | 10007 | 16#0FA7 | 16#200A/8 | 16#75/01/08 = 117/01/08 |  | Configuration and settings | [DI7 Delay] (L7D) | [DI7 Configuration] (DI7) | Factory: 2 ms; Range: 0 ms ... 200 ms; Source access: R/WS; Source type: UINT (Unsigned16)
XD4000 | ALL | L8D | DI8 delay | 4008 | int16 | 1 | 0 | 0 | 200 | ms | RW | FALSE | TRUE | FALSE | Input Output Configuration | Input Output Configuration | Input Output Configuration | Critical | Write protected by default | 10008 | 16#0FA8 | 16#200A/9 | 16#75/01/09 = 117/01/09 |  | Configuration and settings | [DI8 Delay] (L8D) | [DI8 Configuration] (DI8) | Factory: 2 ms; Range: 0 ms ... 200 ms; Source access: R/WS; Source type: UINT (Unsigned16)
XD4000 | ALL | L11D | DI11 delay | 4011 | int16 | 1 | 0 | 0 | 200 | ms | RW | FALSE | TRUE | FALSE | Input Output Configuration | Input Output Configuration | Input Output Configuration | Critical | Write protected by default | 10011 | 16#0FAB | 16#200A/C | 16#75/01/0C = 117/01/12 |  | Configuration and settings | [DI11 Delay] (L11D) | [DI11 Configuration] (DI11) | Factory: 2 ms; Range: 0 ms ... 200 ms; Source access: R/WS; Source type: UINT (Unsigned16)
XD4000 | ALL | L12D | DI12 delay | 4012 | int16 | 1 | 0 | 0 | 200 | ms | RW | FALSE | TRUE | FALSE | Input Output Configuration | Input Output Configuration | Input Output Configuration | Critical | Write protected by default | 10012 | 16#0FAC | 16#200A/D | 16#75/01/0D = 117/01/13 |  | Configuration and settings | [DI12 Delay] (L12D) | [DI12 Configuration] (DI12) | Factory: 2 ms; Range: 0 ms ... 200 ms; Source access: R/WS; Source type: UINT (Unsigned16)
XD4000 | ALL | L13D | DI13 delay | 4013 | int16 | 1 | 0 | 0 | 200 | ms | RW | FALSE | TRUE | FALSE | Input Output Configuration | Input Output Configuration | Input Output Configuration | Critical | Write protected by default | 10013 | 16#0FAD | 16#200A/E | 16#75/01/0E = 117/01/14 |  | Configuration and settings | [DI13 Delay] (L13D) | [DI13 Configuration] (DI13) | Factory: 2 ms; Range: 0 ms ... 200 ms; Source access: R/WS; Source type: UINT (Unsigned16)
XD4000 | ALL | LFL3 | Response to 4-20mA loss on AI3 | 7013 | uint16 | 1 | 0 | 0 | 65535 |  | RW | FALSE | TRUE | FALSE | Input Output Configuration | Input Output Configuration | Input Output Configuration | Critical | Write protected by default | 10013 | 16#1B65 | 16#2028/E | 16#84/01/0E = 132/01/14 | ECFG | Configuration and settings | [AI3 4-20mA loss] (LFL3) | [4-20 mA loss] (LFL) | Factory: [Ignore] NO; Range: ; Source access: R/WS; Source type: WORD (Enumeration)
XD4000 | ALL | L14D | DI14 delay | 4014 | int16 | 1 | 0 | 0 | 200 | ms | RW | FALSE | TRUE | FALSE | Input Output Configuration | Input Output Configuration | Input Output Configuration | Critical | Write protected by default | 10014 | 16#0FAE | 16#200A/F | 16#75/01/0F = 117/01/15 |  | Configuration and settings | [DI14 Delay] (L14D) | [DI14 Configuration] (DI14) | Factory: 2 ms; Range: 0 ms ... 200 ms; Source access: R/WS; Source type: UINT (Unsigned16)
XD4000 | ALL | LFL4 | Response to 4-20mA loss on AI4 | 7014 | uint16 | 1 | 0 | 0 | 65535 |  | RW | FALSE | TRUE | FALSE | Input Output Configuration | Input Output Configuration | Input Output Configuration | Critical | Write protected by default | 10014 | 16#1B66 | 16#2028/F | 16#84/01/0F = 132/01/15 | ECFG | Configuration and settings | [AI4 4-20mA loss] (LFL4) | [4-20 mA loss] (LFL) | Factory: [Ignore] NO; Range: ; Source access: R/WS; Source type: WORD (Enumeration)
XD4000 | ALL | L15D | DI15 delay | 4015 | int16 | 1 | 0 | 0 | 200 | ms | RW | FALSE | TRUE | FALSE | Input Output Configuration | Input Output Configuration | Input Output Configuration | Critical | Write protected by default | 10015 | 16#0FAF | 16#200A/10 | 16#75/01/10 = 117/01/16 |  | Configuration and settings | [DI15 Delay] (L15D) | [DI15 Configuration] (DI15) | Factory: 2 ms; Range: 0 ms ... 200 ms; Source access: R/WS; Source type: UINT (Unsigned16)
XD4000 | ALL | L16D | DI16 delay | 4016 | int16 | 1 | 0 | 0 | 200 | ms | RW | FALSE | TRUE | FALSE | Input Output Configuration | Input Output Configuration | Input Output Configuration | Critical | Write protected by default | 10016 | 16#0FB0 | 16#200A/11 | 16#75/01/11 = 117/01/17 |  | Configuration and settings | [DI16 Delay] (L16D) | [DI16 Configuration] (DI16) | Factory: 2 ms; Range: 0 ms ... 200 ms; Source access: R/WS; Source type: UINT (Unsigned16)
XD4000 | ALL | LFL1 | Response to 4-20mA loss on AI1 | 7017 | uint16 | 1 | 0 | 0 | 65535 |  | RW | FALSE | TRUE | FALSE | Input Output Configuration | Input Output Configuration | Input Output Configuration | Critical | Write protected by default | 10017 | 16#1B69 | 16#2028/12 | 16#84/01/12 = 132/01/18 | ECFG | Configuration and settings | [AI1 4-20mA loss] (LFL1) | [4-20 mA loss] (LFL) | Factory: [Ignore] NO; Range: ; Source access: R/WS; Source type: WORD (Enumeration)
XD4000 | ALL | LFL5 | Response to 4-20mA loss on AI5 | 7019 | uint16 | 1 | 0 | 0 | 65535 |  | RW | FALSE | TRUE | FALSE | Input Output Configuration | Input Output Configuration | Input Output Configuration | Critical | Write protected by default | 10019 | 16#1B6B | 16#2028/14 | 16#84/01/14 = 132/01/20 | ECFG | Configuration and settings | [AI5 4-20mA loss] (LFL5) | [4-20 mA loss] (LFL) | Factory: [Ignore] NO; Range: ; Source access: R/WS; Source type: WORD (Enumeration)
XD4000 | ALL | AO1 | AQ1 assignment | 5021 | uint16 | 1 | 0 | 0 | 65535 |  | RW | FALSE | TRUE | FALSE | Input Output Configuration | Input Output Configuration | Input Output Configuration | Critical | Write protected by default | 10021 | 16#139D | 16#2014/16 | 16#7A/01/16 = 122/01/22 | PSA | Configuration and settings | [AQ1 assignment] (AO1) | [AQ1] (AO1C) [AQ1 configuration] (AO1) | Factory: [Motor frequency] OFR; Range: ; Source access: R/WS; Source type: WORD (Enumeration)
XD4000 | ALL | AO2 | AQ2 assignment | 5022 | uint16 | 1 | 0 | 0 | 65535 |  | RW | FALSE | TRUE | FALSE | Input Output Configuration | Input Output Configuration | Input Output Configuration | Critical | Write protected by default | 10022 | 16#139E | 16#2014/17 | 16#7A/01/17 = 122/01/23 | PSA | Configuration and settings | [AQ2 assignment] (AO2) | [AQ2] (AO2C) [AQ2 configuration] (AO2) | Factory: [Motor current] OCR; Range: ; Source access: R/WS; Source type: WORD (Enumeration)
XD4000 | ALL | DO1 | DQ1 assignment | 5031 | uint16 | 1 | 0 | 0 | 65535 |  | RW | FALSE | TRUE | FALSE | Input Output Configuration | Input Output Configuration | Input Output Configuration | Critical | Write protected by default | 10031 | 16#13A7 | 16#2014/20 | 16#7A/01/20 = 122/01/32 | PSL | Configuration and settings | [DQ1 Assignment] (DO1) | [DQ1 configuration] (DO1) | Factory: [Not assigned] NO; Range: ; Source access: R/WS; Source type: WORD (Enumeration)
XD4000 | ALL | DO11 | DO11 assignment | 5033 | uint16 | 1 | 0 | 0 | 65535 |  | RW | FALSE | TRUE | FALSE | Input Output Configuration | Input Output Configuration | Input Output Configuration | Critical | Write protected by default | 10033 | 16#13A9 | 16#2014/22 | 16#7A/01/22 = 122/01/34 | PSL | Configuration and settings | [DQ11 assignment] (DO11) | [DQ11 Configuration] (DO11) | Factory: [Not assigned] NO; Range: ; Source access: R/WS; Source type: WORD (Enumeration)
XD4000 | ALL | DO12 | DO12 assignment | 5034 | uint16 | 1 | 0 | 0 | 65535 |  | RW | FALSE | TRUE | FALSE | Input Output Configuration | Input Output Configuration | Input Output Configuration | Critical | Write protected by default | 10034 | 16#13AA | 16#2014/23 | 16#7A/01/23 = 122/01/35 | PSL | Configuration and settings | [DQ12 assignment] (DO12) | [DQ12 Configuration] (DO12) | Factory: [Not assigned] NO; Range: ; Source access: R/WS; Source type: WORD (Enumeration)
XD4000 | ALL | D50D | DI50 delay | 4040 | int16 | 1 | 0 | 0 | 200 | ms | RW | FALSE | TRUE | FALSE | Input Output Configuration | Input Output Configuration | Input Output Configuration | Critical | Write protected by default | 10040 | 16#0FC8 | 16#200A/29 | 16#75/01/29 = 117/01/41 |  | Configuration and settings | [DI50 delay] (D50D) | [DI50 configuration] (DI50) | Factory: 2 ms; Range: 0 ms ... 200 ms; Source access: R/WS; Source type: UINT (Unsigned16)
XD4000 | ALL | D51D | DI51 delay | 4041 | int16 | 1 | 0 | 0 | 200 | ms | RW | FALSE | TRUE | FALSE | Input Output Configuration | Input Output Configuration | Input Output Configuration | Critical | Write protected by default | 10041 | 16#0FC9 | 16#200A/2A | 16#75/01/2A = 117/01/42 |  | Configuration and settings | [DI51 delay] (D51D) | [DI51 configuration] (DI51) | Factory: 2 ms; Range: 0 ms ... 200 ms; Source access: R/WS; Source type: UINT (Unsigned16)
XD4000 | ALL | D52D | DI52 delay | 4042 | int16 | 1 | 0 | 0 | 200 | ms | RW | FALSE | TRUE | FALSE | Input Output Configuration | Input Output Configuration | Input Output Configuration | Critical | Write protected by default | 10042 | 16#0FCA | 16#200A/2B | 16#75/01/2B = 117/01/43 |  | Configuration and settings | [DI52 delay] (D52D) | [DI52 configuration] (DI52) | Factory: 2 ms; Range: 0 ms ... 200 ms; Source access: R/WS; Source type: UINT (Unsigned16)
XD4000 | ALL | D53D | DI53 delay | 4043 | int16 | 1 | 0 | 0 | 200 | ms | RW | FALSE | TRUE | FALSE | Input Output Configuration | Input Output Configuration | Input Output Configuration | Critical | Write protected by default | 10043 | 16#0FCB | 16#200A/2C | 16#75/01/2C = 117/01/44 |  | Configuration and settings | [DI53 delay] (D53D) | [DI53 configuration] (DI53) | Factory: 2 ms; Range: 0 ms ... 200 ms; Source access: R/WS; Source type: UINT (Unsigned16)
XD4000 | ALL | D54D | DI54 delay | 4044 | int16 | 1 | 0 | 0 | 200 | ms | RW | FALSE | TRUE | FALSE | Input Output Configuration | Input Output Configuration | Input Output Configuration | Critical | Write protected by default | 10044 | 16#0FCC | 16#200A/2D | 16#75/01/2D = 117/01/45 |  | Configuration and settings | [DI54 delay] (D54D) | [DI54 configuration] (DI54) | Factory: 2 ms; Range: 0 ms ... 200 ms; Source access: R/WS; Source type: UINT (Unsigned16)
XD4000 | ALL | D55D | DI55 delay | 4045 | int16 | 1 | 0 | 0 | 200 | ms | RW | FALSE | TRUE | FALSE | Input Output Configuration | Input Output Configuration | Input Output Configuration | Critical | Write protected by default | 10045 | 16#0FCD | 16#200A/2E | 16#75/01/2E = 117/01/46 |  | Configuration and settings | [DI55 delay] (D55D) | [DI55 configuration] (DI55) | Factory: 2 ms; Range: 0 ms ... 200 ms; Source access: R/WS; Source type: UINT (Unsigned16)
XD4000 | ALL | D56D | DI56 delay | 4046 | int16 | 1 | 0 | 0 | 200 | ms | RW | FALSE | TRUE | FALSE | Input Output Configuration | Input Output Configuration | Input Output Configuration | Critical | Write protected by default | 10046 | 16#0FCE | 16#200A/2F | 16#75/01/2F = 117/01/47 |  | Configuration and settings | [DI56 delay] (D56D) | [DI56 configuration] (DI56) | Factory: 2 ms; Range: 0 ms ... 200 ms; Source access: R/WS; Source type: UINT (Unsigned16)
XD4000 | ALL | D57D | DI57 delay | 4047 | int16 | 1 | 0 | 0 | 200 | ms | RW | FALSE | TRUE | FALSE | Input Output Configuration | Input Output Configuration | Input Output Configuration | Critical | Write protected by default | 10047 | 16#0FCF | 16#200A/30 | 16#75/01/30 = 117/01/48 |  | Configuration and settings | [DI57 delay] (D57D) | [DI57 configuration] (DI57) | Factory: 2 ms; Range: 0 ms ... 200 ms; Source access: R/WS; Source type: UINT (Unsigned16)
XD4000 | ALL | D58D | DI58 delay | 4048 | int16 | 1 | 0 | 0 | 200 | ms | RW | FALSE | TRUE | FALSE | Input Output Configuration | Input Output Configuration | Input Output Configuration | Critical | Write protected by default | 10048 | 16#0FD0 | 16#200A/31 | 16#75/01/31 = 117/01/49 |  | Configuration and settings | [DI58 delay] (D58D) | [DI58 configuration] (DI58) | Factory: 2 ms; Range: 0 ms ... 200 ms; Source access: R/WS; Source type: UINT (Unsigned16)
XD4000 | ALL | D59D | DI59 delay | 4049 | int16 | 1 | 0 | 0 | 200 | ms | RW | FALSE | TRUE | FALSE | Input Output Configuration | Input Output Configuration | Input Output Configuration | Critical | Write protected by default | 10049 | 16#0FD1 | 16#200A/32 | 16#75/01/32 = 117/01/50 |  | Configuration and settings | [DI59 delay] (D59D) | [DI59 configuration] (DI59) | Factory: 2 ms; Range: 0 ms ... 200 ms; Source access: R/WS; Source type: UINT (Unsigned16)
XD4000 | ALL | PTO | PTO assignment | 5050 | uint16 | 1 | 0 | 0 | 65535 |  | RW | FALSE | TRUE | FALSE | Input Output Configuration | PTO | PTO | Critical | Write protected by default | 10050 | 16#13BA | 16#2014/33 | 16#7A/01/33 = 122/01/51 | PSA | Configuration and settings | [PTO Assign] (PTO) | [PTO Frequency] (PTOC) [PTO configuration] (PTO) [PTO configuration] (PTO) | Factory: [Not configured] NO; Range: ; Source access: R/WS; Source type: WORD (Enumeration)
XD4000 | ALL | BRI | Brake relay feedback | 10052 | uint16 | 1 | 0 | 0 | 65535 |  | RW | FALSE | TRUE | FALSE | Input Output Configuration | Relay Output | Relay Output | Critical | Write protected by default | 10052 | 16#2744 | 16#2046/35 | 16#93/01/35 = 147/01/53 | PSLIN | Configuration and settings | [Brake Relay Fdbk] (BRI) | [Brake logic control] (BLC) [Brake logic control] (BLC) | Factory: [Not assigned] NO; Range: ; Source access: R/WS; Source type: WORD (Enumeration)
XD4000 | ALL | FBRI | Brake relay feedback filter | 10053 | int16 | 1 | 0 | 0 | 1000 | ms | RW | FALSE | TRUE | FALSE | Input Output Configuration | Relay Output | Relay Output | Critical | Write protected by default | 10053 | 16#2745 | 16#2046/36 | 16#93/01/36 = 147/01/54 |  | Configuration and settings | [Brake Rly Fdbk Filter] (FBRI) | [Brake logic control] (BLC) [Brake logic control] (BLC) | Factory: 100 ms; Range: 0 ms ... 1000 ms; Source access: R/W; Source type: UINT (Unsigned16)
XD4000 | ALL | BSP | Reference frequency template selection | 3106 | uint16 | 1 | 0 | 0 | 65535 |  | RW | FALSE | TRUE | FALSE | Input Output Configuration | Input Output Configuration | Input Output Configuration | Critical | Write protected by default | 10106 | 16#0C22 | 16#2001/7 | 16#70/01/6B = 112/01/107 | BSP | Configuration and settings | [Ref Freq template] (BSP) | [Speed Limits] (SLM) [Input/Output] (IO) | Factory: [Standard ref template] BSD; Range: ; Source access: R/W; Source type: WORD (Enumeration)
XD4000 | ALL | IL1I | Logic inputs physical image | 5201 | uint16 | 1 | 0 | 0 | 65535 |  | RO | TRUE | TRUE | FALSE | Input Output Configuration | Digital I/O | Digital I/O | Read Only | Read only | 10201 | 16#1451 | 16#2016/2 | 16#7B/01/02 = 123/01/02 |  | I/O parameters |  |  | Factory: ; Range: ; Source access: R; Source type: WORD (BitString16)
XD4000 | ALL | IL1R | Logic inputs states | 5202 | uint16 | 1 | 0 | 0 | 65535 |  | RO | TRUE | TRUE | FALSE | Input Output Configuration | Digital I/O | Digital I/O | Read Only | Read only | 10202 | 16#1452 | 16#2016/3 | 16#7B/01/03 = 123/01/03 |  | I/O parameters |  |  | Factory: ; Range: ; Source access: R; Source type: WORD (BitString16)
XD4000 | ALL | ILCI | Cabinet input physical state | 5203 | uint16 | 1 | 0 | 0 | 65535 |  | RO | TRUE | TRUE | FALSE | Input Output Configuration | Input Output Configuration | Input Output Configuration | Read Only | Read only | 10203 | 16#1453 | 16#2016/4 | 16#7B/01/04 = 123/01/04 |  | I/O parameters |  |  | Factory: ; Range: ; Source access: R; Source type: WORD (BitString16)
XD4000 | ALL | ILCR | Cabinet IO : Logic inputs real image (bit0 = DI50 ...) | 5204 | uint16 | 1 | 0 | 0 | 65535 |  | RO | TRUE | TRUE | FALSE | Input Output Configuration | Digital I/O | Digital I/O | Read Only | Read only | 10204 | 16#1454 | 16#2016/5 | 16#7B/01/05 = 123/01/05 |  | I/O parameters |  |  | Factory: ; Range: ; Source access: R; Source type: WORD (BitString16)
XD4000 | ALL | TH1S | Activation of the thermal monitoring on AI1 | 13209 | uint16 | 1 | 0 | 0 | 65535 |  | RW | FALSE | TRUE | FALSE | Input Output Configuration | Input Output Configuration | Input Output Configuration | Critical | Write protected by default | 10209 | 16#3399 | 16#2066/A | 16#A3/01/0A = 163/01/10 | N_Y | Configuration and settings | [AI1 Th Monitoring] (TH1S) | [Thermal monitoring] (TPP) [Thermal monitoring] (TPP) [Thermal monitoring] (TPP) | Factory: [No] NO; Range: ; Source access: R/WS; Source type: WORD (Enumeration)
XD4000 | ALL | TH3S | Activation of the thermal monitoring on AI3 | 13211 | uint16 | 1 | 0 | 0 | 65535 |  | RW | FALSE | TRUE | FALSE | Input Output Configuration | Input Output Configuration | Input Output Configuration | Critical | Write protected by default | 10211 | 16#339B | 16#2066/C | 16#A3/01/0C = 163/01/12 | N_Y | Configuration and settings | [AI3 Th Monitoring] (TH3S) | [Thermal monitoring] (TPP) [Thermal monitoring] (TPP) [Thermal monitoring] (TPP) | Factory: [No] NO; Range: ; Source access: R/WS; Source type: WORD (Enumeration)
XD4000 | ALL | OL1R | Logic outputs states | 5212 | uint16 | 1 | 0 | 0 | 65535 |  | RW | FALSE | TRUE | FALSE | Input Output Configuration | Digital I/O | Digital I/O | Critical | Write protected by default | 10212 | 16#145C | 16#2016/D | 16#7B/01/0D = 123/01/13 |  | I/O parameters |  |  | Factory: ; Range: ; Source access: R/W; Source type: WORD (BitString16)
XD4000 | ALL | TH4S | Activation of the thermal monitoring on AI4 | 13212 | uint16 | 1 | 0 | 0 | 65535 |  | RW | FALSE | TRUE | FALSE | Input Output Configuration | Input Output Configuration | Input Output Configuration | Critical | Write protected by default | 10212 | 16#339C | 16#2066/D | 16#A3/01/0D = 163/01/13 | N_Y | Configuration and settings | [AI4 Th Monitoring] (TH4S) | [Thermal monitoring] (TPP) [Thermal monitoring] (TPP) [Thermal monitoring] (TPP) | Factory: [No] NO; Range: ; Source access: R/WS; Source type: WORD (Enumeration)
XD4000 | ALL | OLCI | Cabinet Ouput physical state | 5213 | uint16 | 1 | 0 | 0 | 65535 |  | RO | TRUE | TRUE | FALSE | Input Output Configuration | Input Output Configuration | Input Output Configuration | Read Only | Read only | 10213 | 16#145D | 16#2016/E | 16#7B/01/0E = 123/01/14 |  | I/O parameters |  |  | Factory: ; Range: ; Source access: R; Source type: WORD (BitString16)
XD4000 | ALL | TH5S | Activation of the thermal monitoring on AI5 | 13213 | uint16 | 1 | 0 | 0 | 65535 |  | RW | FALSE | TRUE | FALSE | Input Output Configuration | Input Output Configuration | Input Output Configuration | Critical | Write protected by default | 10213 | 16#339D | 16#2066/E | 16#A3/01/0E = 163/01/14 | N_Y | Configuration and settings | [AI5 Th Monitoring] (TH5S) | [Thermal monitoring] (TPP) [Thermal monitoring] (TPP) [Thermal monitoring] (TPP) | Factory: [No] NO; Range: ; Source access: R/WS; Source type: WORD (Enumeration)
XD4000 | ALL | OLCR | Cabinet IO : Logic outputs real image (bit0 = R60 ...) | 5214 | uint16 | 1 | 0 | 0 | 65535 |  | RW | FALSE | TRUE | FALSE | Input Output Configuration | Digital I/O | Digital I/O | Critical | Write protected by default | 10214 | 16#145E | 16#2016/F | 16#7B/01/0F = 123/01/15 |  | I/O parameters |  |  | Factory: ; Range: ; Source access: R/W; Source type: WORD (BitString16)
XD4000 | ALL | AI1I | AI1 input physical image (MAX = 8192) | 5222 | int16 | 1 | 0 | -32767 | 32767 |  | RO | TRUE | TRUE | FALSE | Input Output Configuration | Input Output Configuration | Input Output Configuration | Read Only | Read only | 10222 | 16#1466 | 16#2016/17 | 16#7B/01/17 = 123/01/23 |  | Measurement parameters |  |  | Factory: ; Range: -32767 ... 32767; Source access: R; Source type: INT (Signed16)
XD4000 | ALL | AI2I | AI2 input physical image (MAX = 8192) | 5223 | int16 | 1 | 0 | -32767 | 32767 |  | RO | TRUE | TRUE | FALSE | Input Output Configuration | Input Output Configuration | Input Output Configuration | Read Only | Read only | 10223 | 16#1467 | 16#2016/18 | 16#7B/01/18 = 123/01/24 |  | Measurement parameters |  |  | Factory: ; Range: -32767 ... 32767; Source access: R; Source type: INT (Signed16)
XD4000 | ALL | AI3I | AI3 input physical image (MAX = 8192) | 5224 | int16 | 1 | 0 | -32767 | 32767 |  | RO | TRUE | TRUE | FALSE | Input Output Configuration | Input Output Configuration | Input Output Configuration | Read Only | Read only | 10224 | 16#1468 | 16#2016/19 | 16#7B/01/19 = 123/01/25 |  | Measurement parameters |  |  | Factory: ; Range: -32767 ... 32767; Source access: R; Source type: INT (Signed16)
XD4000 | ALL | AI4I | AI4 input physical image (MAX = 8192) | 5225 | int16 | 1 | 0 | -32767 | 32767 |  | RO | TRUE | TRUE | FALSE | Input Output Configuration | Input Output Configuration | Input Output Configuration | Read Only | Read only | 10225 | 16#1469 | 16#2016/1A | 16#7B/01/1A = 123/01/26 |  | Measurement parameters |  |  | Factory: ; Range: -32767 ... 32767; Source access: R; Source type: INT (Signed16)
XD4000 | ALL | AI5I | AI5 input physical image (MAX = 8192) | 5226 | int16 | 1 | 0 | -32767 | 32767 |  | RO | TRUE | TRUE | FALSE | Input Output Configuration | Input Output Configuration | Input Output Configuration | Read Only | Read only | 10226 | 16#146A | 16#2016/1B | 16#7B/01/1B = 123/01/27 |  | Measurement parameters |  |  | Factory: ; Range: -32767 ... 32767; Source access: R; Source type: INT (Signed16)
XD4000 | ALL | AI1R | Analog input 1 standardized value | 5232 | int16 | 1 | 0 | -32767 | 32767 |  | RO | TRUE | TRUE | FALSE | Input Output Configuration | Analog I/O | Analog I/O | Read Only | Read only | 10232 | 16#1470 | 16#2016/21 | 16#7B/01/21 = 123/01/33 |  | I/O parameters |  |  | Factory: ; Range: -32767 ... 32767; Source access: R; Source type: INT (Signed16)
XD4000 | ALL | AI2R | Analog input 2 standardized value | 5233 | int16 | 1 | 0 | -32767 | 32767 |  | RO | TRUE | TRUE | FALSE | Input Output Configuration | Analog I/O | Analog I/O | Read Only | Read only | 10233 | 16#1471 | 16#2016/22 | 16#7B/01/22 = 123/01/34 |  | I/O parameters |  |  | Factory: ; Range: -32767 ... 32767; Source access: R; Source type: INT (Signed16)
XD4000 | ALL | AI3R | Analog input 3 standardized value | 5234 | int16 | 1 | 0 | -32767 | 32767 |  | RO | TRUE | TRUE | FALSE | Input Output Configuration | Analog I/O | Analog I/O | Read Only | Read only | 10234 | 16#1472 | 16#2016/23 | 16#7B/01/23 = 123/01/35 |  | I/O parameters |  |  | Factory: ; Range: -32767 ... 32767; Source access: R; Source type: INT (Signed16)
XD4000 | ALL | AI4R | Analog input 4 standardized value | 5235 | int16 | 1 | 0 | -32767 | 32767 |  | RO | TRUE | TRUE | FALSE | Input Output Configuration | Analog I/O | Analog I/O | Read Only | Read only | 10235 | 16#1473 | 16#2016/24 | 16#7B/01/24 = 123/01/36 |  | I/O parameters |  |  | Factory: ; Range: -32767 ... 32767; Source access: R; Source type: INT (Signed16)
XD4000 | ALL | AI5R | Analog input 5 standardized value | 5236 | int16 | 1 | 0 | -32767 | 32767 |  | RO | TRUE | TRUE | FALSE | Input Output Configuration | Analog I/O | Analog I/O | Read Only | Read only | 10236 | 16#1474 | 16#2016/25 | 16#7B/01/25 = 123/01/37 |  | I/O parameters |  |  | Factory: ; Range: -32767 ... 32767; Source access: R; Source type: INT (Signed16)
XD4000 | ALL | AI1C | Physical value AI1 | 5242 | int16 | 1 | 0 | -32767 | 32767 |  | RO | TRUE | TRUE | FALSE | Input Output Configuration | Input Output Configuration | Input Output Configuration | Read Only | Read only | 10242 | 16#147A | 16#2016/2B | 16#7B/01/2B = 123/01/43 |  | I/O parameters |  |  | Factory: ; Range: -32767 ... 32767; Source access: R; Source type: INT (Signed16)
XD4000 | ALL | AI2C | Physical value AI2 | 5243 | int16 | 1 | 0 | -32767 | 32767 |  | RO | TRUE | TRUE | FALSE | Input Output Configuration | Input Output Configuration | Input Output Configuration | Read Only | Read only | 10243 | 16#147B | 16#2016/2C | 16#7B/01/2C = 123/01/44 |  | I/O parameters |  |  | Factory: ; Range: -32767 ... 32767; Source access: R; Source type: INT (Signed16)
XD4000 | ALL | AI3C | Physical value AI3 | 5244 | int16 | 1 | 0 | -32767 | 32767 |  | RO | TRUE | TRUE | FALSE | Input Output Configuration | Input Output Configuration | Input Output Configuration | Read Only | Read only | 10244 | 16#147C | 16#2016/2D | 16#7B/01/2D = 123/01/45 |  | I/O parameters |  |  | Factory: ; Range: -32767 ... 32767; Source access: R; Source type: INT (Signed16)
XD4000 | ALL | AI4C | Physical value AI4 | 5245 | int16 | 1 | 0 | -32767 | 32767 |  | RO | TRUE | TRUE | FALSE | Input Output Configuration | Input Output Configuration | Input Output Configuration | Read Only | Read only | 10245 | 16#147D | 16#2016/2E | 16#7B/01/2E = 123/01/46 |  | I/O parameters |  |  | Factory: ; Range: -32767 ... 32767; Source access: R; Source type: INT (Signed16)
XD4000 | ALL | AI5C | Physical value AI5 | 5246 | int16 | 1 | 0 | -32767 | 32767 |  | RO | TRUE | TRUE | FALSE | Input Output Configuration | Input Output Configuration | Input Output Configuration | Read Only | Read only | 10246 | 16#147E | 16#2016/2F | 16#7B/01/2F = 123/01/47 |  | I/O parameters |  |  | Factory: ; Range: -32767 ... 32767; Source access: R; Source type: INT (Signed16)
XD4000 | ALL | TH1V | AI1 thermal value | 13249 | int16 | 1 | 0 | -32767 | 32767 |  | RO | TRUE | TRUE | FALSE | Input Output Configuration | Input Output Configuration | Input Output Configuration | Read Only | Read only | 10249 | 16#33C1 | 16#2066/32 | 16#A3/01/32 = 163/01/50 |  | Measurement parameters | [AI1 Th Value] (TH1V) | [Thermal Monitoring] (TPM) [Thermal monitoring] (TPP) [Thermal monitoring] (TPP) [Thermal monitoring] (TPP) | Factory: ; Range: -32767 ... 32767; Source access: R; Source type: INT (Signed16)
XD4000 | ALL | AO1I | AO1 output physical image (MAX = 8192) | 5251 | int16 | 1 | 0 | -32767 | 32767 |  | RO | TRUE | TRUE | FALSE | Input Output Configuration | Input Output Configuration | Input Output Configuration | Read Only | Read only | 10251 | 16#1483 | 16#2016/34 | 16#7B/01/34 = 123/01/52 |  | I/O parameters |  |  | Factory: ; Range: -32767 ... 32767; Source access: R; Source type: INT (Signed16)
XD4000 | ALL | TH3V | AI3 thermal value | 13251 | int16 | 1 | 0 | -32767 | 32767 |  | RO | TRUE | TRUE | FALSE | Input Output Configuration | Input Output Configuration | Input Output Configuration | Read Only | Read only | 10251 | 16#33C3 | 16#2066/34 | 16#A3/01/34 = 163/01/52 |  | Measurement parameters | [AI3 Th Value] (TH3V) | [Thermal Monitoring] (TPM) [Thermal monitoring] (TPP) [Thermal monitoring] (TPP) [Thermal monitoring] (TPP) | Factory: ; Range: -32767 ... 32767; Source access: R; Source type: INT (Signed16)
XD4000 | ALL | AO2I | AO2 output physical image (MAX = 8192) | 5252 | int16 | 1 | 0 | -32767 | 32767 |  | RO | TRUE | TRUE | FALSE | Input Output Configuration | Input Output Configuration | Input Output Configuration | Read Only | Read only | 10252 | 16#1484 | 16#2016/35 | 16#7B/01/35 = 123/01/53 |  | I/O parameters |  |  | Factory: ; Range: -32767 ... 32767; Source access: R; Source type: INT (Signed16)
XD4000 | ALL | TH4V | AI4 thermal value | 13252 | int16 | 1 | 0 | -32767 | 32767 |  | RO | TRUE | TRUE | FALSE | Input Output Configuration | Input Output Configuration | Input Output Configuration | Read Only | Read only | 10252 | 16#33C4 | 16#2066/35 | 16#A3/01/35 = 163/01/53 |  | Measurement parameters | [AI4 Th Value] (TH4V) | [Thermal Monitoring] (TPM) [Thermal monitoring] (TPP) [Thermal monitoring] (TPP) [Thermal monitoring] (TPP) | Factory: ; Range: -32767 ... 32767; Source access: R; Source type: INT (Signed16)
XD4000 | ALL | TH5V | AI5 thermal value | 13253 | int16 | 1 | 0 | -32767 | 32767 |  | RO | TRUE | TRUE | FALSE | Input Output Configuration | Input Output Configuration | Input Output Configuration | Read Only | Read only | 10253 | 16#33C5 | 16#2066/36 | 16#A3/01/36 = 163/01/54 |  | Measurement parameters | [AI5 Th Value] (TH5V) | [Thermal Monitoring] (TPM) [Thermal monitoring] (TPP) [Thermal monitoring] (TPP) [Thermal monitoring] (TPP) | Factory: ; Range: -32767 ... 32767; Source access: R; Source type: INT (Signed16)
XD4000 | ALL | AO1R | Analog output 1 standardized value | 5261 | int16 | 1 | 0 | -32767 | 32767 |  | RW | FALSE | TRUE | FALSE | Input Output Configuration | Analog I/O | Analog I/O | Critical | Write protected by default | 10261 | 16#148D | 16#2016/3E | 16#7B/01/3E = 123/01/62 |  | I/O parameters |  |  | Factory: ; Range: -32767 ... 32767; Source access: R/W; Source type: INT (Signed16)
XD4000 | ALL | DO1S | DQ1 active level | 4261 | uint16 | 1 | 0 | 0 | 65535 |  | RW | FALSE | TRUE | FALSE | Input Output Configuration | Input Output Configuration | Input Output Configuration | Critical | Write protected by default | 10261 | 16#10A5 | 16#200C/3E | 16#76/01/3E = 118/01/62 | NPL | Configuration and settings | [DQ1 Active at] (DO1S) | [DQ1 configuration] (DO1) | Factory: [High level] POS; Range: ; Source access: R/WS; Source type: WORD (Enumeration)
XD4000 | ALL | AO2R | Analog output 2 standardized value | 5262 | int16 | 1 | 0 | -32767 | 32767 |  | RW | FALSE | TRUE | FALSE | Input Output Configuration | Analog I/O | Analog I/O | Critical | Write protected by default | 10262 | 16#148E | 16#2016/3F | 16#7B/01/3F = 123/01/63 |  | I/O parameters |  |  | Factory: ; Range: -32767 ... 32767; Source access: R/W; Source type: INT (Signed16)
XD4000 | ALL | D11S | DQ11 status (output active level) | 4263 | uint16 | 1 | 0 | 0 | 65535 |  | RW | FALSE | TRUE | FALSE | Input Output Configuration | Input Output Configuration | Input Output Configuration | Critical | Write protected by default | 10263 | 16#10A7 | 16#200C/40 | 16#76/01/40 = 118/01/64 | NPL | Configuration and settings | [DQ11 status] (D11S) | [DQ11 Configuration] (DO11) | Factory: [High level] POS; Range: ; Source access: R/WS; Source type: WORD (Enumeration)
XD4000 | ALL | D12S | DQ12 status (output active level) | 4264 | uint16 | 1 | 0 | 0 | 65535 |  | RW | FALSE | TRUE | FALSE | Input Output Configuration | Input Output Configuration | Input Output Configuration | Critical | Write protected by default | 10264 | 16#10A8 | 16#200C/41 | 16#76/01/41 = 118/01/65 | NPL | Configuration and settings | [DQ12 status] (D12S) | [DQ12 Configuration] (DO12) | Factory: [High level] POS; Range: ; Source access: R/WS; Source type: WORD (Enumeration)
XD4000 | ALL | AO1C | AQ1 physical value | 5271 | int16 | 1 | 0 | -32767 | 32767 |  | RW | FALSE | TRUE | FALSE | Input Output Configuration | Input Output Configuration | Input Output Configuration | Critical | Write protected by default | 10271 | 16#1497 | 16#2016/48 | 16#7B/01/48 = 123/01/72 |  | I/O parameters |  |  | Factory: ; Range: -32767 ... 32767; Source access: R/W; Source type: INT (Signed16)
XD4000 | ALL | DO1H | DQ1 holding time | 4271 | int16 | 1 | 0 | 0 | 9999 | ms | RW | FALSE | TRUE | FALSE | Input Output Configuration | Input Output Configuration | Input Output Configuration | Critical | Write protected by default | 10271 | 16#10AF | 16#200C/48 | 16#76/01/48 = 118/01/72 |  | Configuration and settings | [DQ1 Holding time] (DO1H) | [DQ1 configuration] (DO1) | Factory: 0 ms; Range: 0 ms ... 9999 ms; Source access: R/WS; Source type: UINT (Unsigned16)
XD4000 | ALL | AO2C | AQ2 physical value | 5272 | int16 | 1 | 0 | -32767 | 32767 |  | RW | FALSE | TRUE | FALSE | Input Output Configuration | Input Output Configuration | Input Output Configuration | Critical | Write protected by default | 10272 | 16#1498 | 16#2016/49 | 16#7B/01/49 = 123/01/73 |  | I/O parameters |  |  | Factory: ; Range: -32767 ... 32767; Source access: R/W; Source type: INT (Signed16)
XD4000 | ALL | D11H | DQ11 holding delay | 4273 | int16 | 1 | 0 | 0 | 9999 | ms | RW | FALSE | TRUE | FALSE | Input Output Configuration | Input Output Configuration | Input Output Configuration | Critical | Write protected by default | 10273 | 16#10B1 | 16#200C/4A | 16#76/01/4A = 118/01/74 |  | Configuration and settings | [DQ11 hold delay] (D11H) | [DQ11 Configuration] (DO11) | Factory: 0 ms; Range: 0 ms ... 9999 ms; Source access: R/WS; Source type: UINT (Unsigned16)
XD4000 | ALL | D12H | DQ12 holding delay | 4274 | int16 | 1 | 0 | 0 | 9999 | ms | RW | FALSE | TRUE | FALSE | Input Output Configuration | Input Output Configuration | Input Output Configuration | Critical | Write protected by default | 10274 | 16#10B2 | 16#200C/4B | 16#76/01/4B = 118/01/75 |  | Configuration and settings | [DQ12 hold delay] (D12H) | [DQ12 Configuration] (DO12) | Factory: 0 ms; Range: 0 ms ... 9999 ms; Source access: R/WS; Source type: UINT (Unsigned16)
XD4000 | ALL | DO1D | DQ1 delay time | 4281 | int16 | 1 | 0 | 0 | 60000 | ms | RW | FALSE | TRUE | FALSE | Input Output Configuration | Input Output Configuration | Input Output Configuration | Critical | Write protected by default | 10281 | 16#10B9 | 16#200C/52 | 16#76/01/52 = 118/01/82 |  | Configuration and settings | [DQ1 Delay time] (DO1D) | [DQ1 configuration] (DO1) | Factory: 0 ms; Range: 0 ms ... 60000 ms; Source access: R/WS; Source type: UINT (Unsigned16)
XD4000 | ALL | AIC1 | Channel assignment for virtual Analog input AIV1 | 5282 | uint16 | 1 | 0 | 0 | 65535 |  | RW | FALSE | TRUE | FALSE | Input Output Configuration | Analog I/O | Analog I/O | Critical | Write protected by default | 10282 | 16#14A2 | 16#2016/53 | 16#7B/01/53 = 123/01/83 | PSA | Configuration and settings | [AIV1 Channel Assign] (AIC1) | [Virtual AI1] (AV1) | Factory: [Not configured] NO; Range: ; Source access: R/WS; Source type: WORD (Enumeration)
XD4000 | ALL | D11D | DQ11 activation delay | 4283 | int16 | 1 | 0 | 0 | 60000 | ms | RW | FALSE | TRUE | FALSE | Input Output Configuration | Input Output Configuration | Input Output Configuration | Critical | Write protected by default | 10283 | 16#10BB | 16#200C/54 | 16#76/01/54 = 118/01/84 |  | Configuration and settings | [DQ11 actv delay] (D11D) | [DQ11 Configuration] (DO11) | Factory: 0 ms; Range: 0 ms ... 60000 ms; Source access: R/WS; Source type: UINT (Unsigned16)
XD4000 | ALL | D12D | DQ12 activation delay | 4284 | int16 | 1 | 0 | 0 | 60000 | ms | RW | FALSE | TRUE | FALSE | Input Output Configuration | Input Output Configuration | Input Output Configuration | Critical | Write protected by default | 10284 | 16#10BC | 16#200C/55 | 16#76/01/55 = 118/01/85 |  | Configuration and settings | [DQ12 actv delay] (D12D) | [DQ12 Configuration] (DO12) | Factory: 0 ms; Range: 0 ms ... 60000 ms; Source access: R/WS; Source type: UINT (Unsigned16)
XD4000 | ALL | AV1T | Configuration of virtual analog input AIV1 | 5287 | uint16 | 1 | 0 | 0 | 65535 |  | RW | FALSE | TRUE | FALSE | Input Output Configuration | Analog I/O | Analog I/O | Critical | Write protected by default | 10287 | 16#14A7 | 16#2016/58 | 16#7B/01/58 = 123/01/88 | AVOT | Configuration and settings | [AIV1 Type] (AV1T) | [Virtual AI1] (AV1) | Factory: [+/- 8192] INEG; Range: ; Source access: R/WS; Source type: WORD (Enumeration)
XD4000 | ALL | PTOC | PTO frequency | 5289 | int16 | 0.01 | 0 | 0 | 655.35 | kHz | RW | FALSE | TRUE | FALSE | Input Output Configuration | PTO | PTO | Critical | Write protected by default | 10289 | 16#14A9 | 16#2016/5A | 16#7B/01/5A = 123/01/90 |  | I/O parameters |  |  | Factory: 0.00 kHz; Range: 0.00 kHz ... 655.35 kHz; Source access: R/W; Source type: UINT (Unsigned16)
XD4000 | ALL | R1F | Enable relay 1 fallback | 4290 | uint16 | 1 | 0 | 0 | 65535 |  | RW | FALSE | TRUE | FALSE | Input Output Configuration | Relay Output | Relay Output | Critical | Write protected by default | 10290 | 16#10C2 | 16#200C/5B | 16#76/01/5B = 118/01/91 | N_Y | Configuration and settings | [Enable R1 fallback] (R1F) | [R1 configuration] (R1) | Factory: [No] NO; Range: ; Source access: R/WS; Source type: WORD (Enumeration)
XD4000 | ALL | R2F | Enable relay 2 fallback | 4291 | uint16 | 1 | 0 | 0 | 65535 |  | RW | FALSE | TRUE | FALSE | Input Output Configuration | Relay Output | Relay Output | Critical | Write protected by default | 10291 | 16#10C3 | 16#200C/5C | 16#76/01/5C = 118/01/92 | N_Y | Configuration and settings | [Enable R2 fallback] (R2F) | [R2 configuration] (R2) | Factory: [No] NO; Range: ; Source access: R/WS; Source type: WORD (Enumeration)
XD4000 | ALL | SAI1 | AI1 physical value without filter | 5291 | int16 | 1 | 0 | -32767 | 32767 |  | RO | TRUE | TRUE | FALSE | Input Output Configuration | Input Output Configuration | Input Output Configuration | Read Only | Read only | 10291 | 16#14AB | 16#2016/5C | 16#7B/01/5C = 123/01/92 |  | Measurement parameters |  |  | Factory: ; Range: -32767 ... 32767; Source access: R; Source type: INT (Signed16)
XD4000 | ALL | LO1F | Enable DQ1 fallback | 4292 | uint16 | 1 | 0 | 0 | 65535 |  | RW | FALSE | TRUE | FALSE | Input Output Configuration | Input Output Configuration | Input Output Configuration | Critical | Write protected by default | 10292 | 16#10C4 | 16#200C/5D | 16#76/01/5D = 118/01/93 | N_Y | Configuration and settings | [Enable DQ1 fallback] (LO1F) | [DQ1 configuration] (DO1) | Factory: [No] NO; Range: ; Source access: R/WS; Source type: WORD (Enumeration)
XD4000 | ALL | SAI2 | AI2 physical value without filter | 5292 | int16 | 1 | 0 | -32767 | 32767 |  | RO | TRUE | TRUE | FALSE | Input Output Configuration | Input Output Configuration | Input Output Configuration | Read Only | Read only | 10292 | 16#14AC | 16#2016/5D | 16#7B/01/5D = 123/01/93 |  | Measurement parameters |  |  | Factory: ; Range: -32767 ... 32767; Source access: R; Source type: INT (Signed16)
XD4000 | ALL | AOF1 | Enable AQ1 fallback | 4293 | uint16 | 1 | 0 | 0 | 65535 |  | RW | FALSE | TRUE | FALSE | Input Output Configuration | Input Output Configuration | Input Output Configuration | Critical | Write protected by default | 10293 | 16#10C5 | 16#200C/5E | 16#76/01/5E = 118/01/94 | N_Y | Configuration and settings | [Enable AQ1 fallback] (AOF1) | [AQ1 configuration] (AO1) | Factory: [No] NO; Range: ; Source access: R/WS; Source type: WORD (Enumeration)
XD4000 | ALL | SAI3 | AI3 physical value without filter | 5293 | int16 | 1 | 0 | -32767 | 32767 |  | RO | TRUE | TRUE | FALSE | Input Output Configuration | Input Output Configuration | Input Output Configuration | Read Only | Read only | 10293 | 16#14AD | 16#2016/5E | 16#7B/01/5E = 123/01/94 |  | Measurement parameters |  |  | Factory: ; Range: -32767 ... 32767; Source access: R; Source type: INT (Signed16)
XD4000 | ALL | SAI4 | AI4 physical value without filter | 5294 | int16 | 1 | 0 | -32767 | 32767 |  | RO | TRUE | TRUE | FALSE | Input Output Configuration | Input Output Configuration | Input Output Configuration | Read Only | Read only | 10294 | 16#14AE | 16#2016/5F | 16#7B/01/5F = 123/01/95 |  | Measurement parameters |  |  | Factory: ; Range: -32767 ... 32767; Source access: R; Source type: INT (Signed16)
XD4000 | ALL | SAO1 | AO1 physical value without filter | 5295 | int16 | 1 | 0 | -32767 | 32767 |  | RO | TRUE | TRUE | FALSE | Input Output Configuration | Input Output Configuration | Input Output Configuration | Read Only | Read only | 10295 | 16#14AF | 16#2016/60 | 16#7B/01/60 = 123/01/96 |  | Actual values parameters |  |  | Factory: ; Range: -32767 ... 32767; Source access: R; Source type: INT (Signed16)
XD4000 | ALL | SAO2 | AO2 physical value without filter | 5296 | int16 | 1 | 0 | -32767 | 32767 |  | RO | TRUE | TRUE | FALSE | Input Output Configuration | Input Output Configuration | Input Output Configuration | Read Only | Read only | 10296 | 16#14B0 | 16#2016/61 | 16#7B/01/61 = 123/01/97 |  | Actual values parameters |  |  | Factory: ; Range: -32767 ... 32767; Source access: R; Source type: INT (Signed16)
XD4000 | ALL | SAI5 | AI5 physical value without filter | 5298 | int16 | 1 | 0 | -32767 | 32767 |  | RO | TRUE | TRUE | FALSE | Input Output Configuration | Input Output Configuration | Input Output Configuration | Read Only | Read only | 10298 | 16#14B2 | 16#2016/63 | 16#7B/01/63 = 123/01/99 |  | Measurement parameters |  |  | Factory: ; Range: -32767 ... 32767; Source access: R; Source type: INT (Signed16)
XD4000 | ALL | STOF | STOx digital input State | 15323 | int16 | 1 | 0 | 0 | 65535 |  | RO | TRUE | TRUE | FALSE | Input Output Configuration | Digital I/O | Digital I/O | Read Only | Read only | 10323 | 16#3BDB | 16#207B/18 | 16#AD/01/7C = 173/01/124 |  | Status parameters |  |  | Factory: ; Range: 0 ... 65535; Source access: R; Source type: UINT (Unsigned16)
XD4000 | ALL | PIL7 | DI7 pulseInput low frequency | 13360 | uint32 | 0.01 | 0 | 0 | 30000 | Hz | RW | FALSE | TRUE | FALSE | Input Output Configuration | Input Output Configuration | Input Output Configuration | Critical | Write protected by default | 10360 | 16#3430 | 16#2067/3D | 16#A3/01/A1 = 163/01/161 |  | Configuration and settings | [DI7 PulseInput Low Freq] (PIL7) | [DI7 Frequency measured] (PFC7) [DI7 Pulse Config] (PAI7) | Factory: 0.00 Hz; Range: 0.00 Hz ... 30000.00 Hz; Source access: R/WS; Source type: UINT (Unsigned32)
XD4000 | ALL | PIH7 | DI7 pulseInput high frequency | 13362 | int16 | 0.01 | 0 | 0 | 30 | kHz | RW | FALSE | TRUE | FALSE | Input Output Configuration | Input Output Configuration | Input Output Configuration | Critical | Write protected by default | 10362 | 16#3432 | 16#2067/3F | 16#A3/01/A3 = 163/01/163 |  | Configuration and settings | [DI7 PulseInput High Freq] (PIH7) | [DI7 Frequency measured] (PFC7) [DI7 Pulse Config] (PAI7) | Factory: 30.00 kHz; Range: 0.00 kHz ... 30.00 kHz; Source access: R/WS; Source type: UINT (Unsigned16)
XD4000 | ALL | PFI7 | DI7 frequency filter | 13364 | int16 | 1 | 0 | 0 | 1000 | ms | RW | FALSE | TRUE | FALSE | Input Output Configuration | Input Output Configuration | Input Output Configuration | Critical | Write protected by default | 10364 | 16#3434 | 16#2067/41 | 16#A3/01/A5 = 163/01/165 |  | Configuration and settings | [DI7 Frequency Filter] (PFI7) | [DI7 Frequency measured] (PFC7) [DI7 Pulse Config] (PAI7) | Factory: 0 ms; Range: 0 ms ... 1000 ms; Source access: R/WS; Source type: UINT (Unsigned16)
XD4000 | ALL | PFC7 | DI7 frequency measured | 13370 | uint32 | 0.01 | 0 | 0 | 42949672.95 | Hz | RO | TRUE | TRUE | FALSE | Input Output Configuration | Input Output Configuration | Input Output Configuration | Read Only | Read only | 10370 | 16#343A | 16#2067/47 | 16#A3/01/AB = 163/01/171 |  | Actual values parameters |  |  | Factory: ; Range: 0.00 Hz ... 42949672.95 Hz; Source access: R; Source type: UINT (Unsigned32)
XD4000 | ALL | PIL8 | DI8 pulseInput low frequency | 13380 | uint32 | 0.01 | 0 | 0 | 30000 | Hz | RW | FALSE | TRUE | FALSE | Input Output Configuration | Input Output Configuration | Input Output Configuration | Critical | Write protected by default | 10380 | 16#3444 | 16#2067/51 | 16#A3/01/B5 = 163/01/181 |  | Configuration and settings | [DI8 PulseInput Low Freq] (PIL8) | [DI8 Frequency measured] (PFC8) [DI8 Pulse Config] (PAI8) | Factory: Refer to programming manual; Range: 0.00 Hz ... 30000.00 Hz; Source access: R/WS; Source type: UINT (Unsigned32)
XD4000 | ALL | PIH8 | DI8 pulseInput high frequency | 13382 | int16 | 0.01 | 0 | 0 | 30 | kHz | RW | FALSE | TRUE | FALSE | Input Output Configuration | Input Output Configuration | Input Output Configuration | Critical | Write protected by default | 10382 | 16#3446 | 16#2067/53 | 16#A3/01/B7 = 163/01/183 |  | Configuration and settings | [DI8 PulseInput High Freq] (PIH8) | [DI8 Frequency measured] (PFC8) [DI8 Pulse Config] (PAI8) | Factory: 30.00 kHz; Range: 0.00 kHz ... 30.00 kHz; Source access: R/WS; Source type: UINT (Unsigned16)
XD4000 | ALL | PFI8 | DI8 frequency filter | 13384 | int16 | 1 | 0 | 0 | 1000 | ms | RW | FALSE | TRUE | FALSE | Input Output Configuration | Input Output Configuration | Input Output Configuration | Critical | Write protected by default | 10384 | 16#3448 | 16#2067/55 | 16#A3/01/B9 = 163/01/185 |  | Configuration and settings | [DI8 Frequency Filter] (PFI8) | [DI8 Frequency measured] (PFC8) [DI8 Pulse Config] (PAI8) | Factory: 0 ms; Range: 0 ms ... 1000 ms; Source access: R/WS; Source type: UINT (Unsigned16)
XD4000 | ALL | PFC8 | DI8 frequency measured | 13390 | uint32 | 0.01 | 0 | 0 | 42949672.95 | Hz | RO | TRUE | TRUE | FALSE | Input Output Configuration | Input Output Configuration | Input Output Configuration | Read Only | Read only | 10390 | 16#344E | 16#2067/5B | 16#A3/01/BF = 163/01/191 |  | Actual values parameters |  |  | Factory: ; Range: 0.00 Hz ... 42949672.95 Hz; Source access: R; Source type: UINT (Unsigned32)
XD4000 | ALL | AI1T | Configuration of AI1 | 4402 | uint16 | 1 | 0 | 0 | 65535 |  | RW | FALSE | TRUE | FALSE | Input Output Configuration | Input Output Configuration | Input Output Configuration | Critical | Write protected by default | 10402 | 16#1132 | 16#200E/3 | 16#77/01/03 = 119/01/03 | AIOT | Configuration and settings | [AI1 Type] (AI1T) | [PID Feedback] (FDB) [PID Feedback] (FDB) [Speed Ref AI1 Config.] (MSR1) [Torque Ref AI1 Config.] (MTR1) [AI1 configuration] (AI1) [Thermal monitoring] (TPP) [Thermal monitoring] (TPP) [Thermal monitoring] (TPP) | Factory: [Voltage] 10U; Range: ; Source access: R/WS; Source type: WORD (Enumeration)
XD4000 | ALL | AI2T | Configuration of AI2 | 4403 | uint16 | 1 | 0 | 0 | 65535 |  | RW | FALSE | TRUE | FALSE | Input Output Configuration | Input Output Configuration | Input Output Configuration | Critical | Write protected by default | 10403 | 16#1133 | 16#200E/4 | 16#77/01/04 = 119/01/04 | AIOT | Configuration and settings | [AI2 Type] (AI2T) | [PID Feedback] (FDB) [PID Feedback] (FDB) [Speed Ref AI2 Config.] (MSR2) [Torque Ref AI2 Config.] (MTR2) [AI2 configuration] (AI2) | Factory: [AI bipolar volts selected] N10U; Range: ; Source access: R/WS; Source type: WORD (Enumeration)
XD4000 | ALL | AI3T | Configuration of AI3 | 4404 | uint16 | 1 | 0 | 0 | 65535 |  | RW | FALSE | TRUE | FALSE | Input Output Configuration | Input Output Configuration | Input Output Configuration | Critical | Write protected by default | 10404 | 16#1134 | 16#200E/5 | 16#77/01/05 = 119/01/05 | AIOT | Configuration and settings | [AI3 Type] (AI3T) | [PID Feedback] (FDB) [PID Feedback] (FDB) [Speed Ref AI3 Config.] (MSR3) [Torque Ref AI3 Config.] (MTR3) [AI3 configuration] (AI3) [Thermal monitoring] (TPP) [Thermal monitoring] (TPP) [Thermal monitoring] (TPP) | Factory: [Current] 0A; Range: ; Source access: R/WS; Source type: WORD (Enumeration)
XD4000 | ALL | AI4T | Configuration of AI4 | 4405 | uint16 | 1 | 0 | 0 | 65535 |  | RW | FALSE | TRUE | FALSE | Input Output Configuration | Input Output Configuration | Input Output Configuration | Critical | Write protected by default | 10405 | 16#1135 | 16#200E/6 | 16#77/01/06 = 119/01/06 | AIOT | Configuration and settings | [AI4 Type] (AI4T) | [PID Feedback] (FDB) [PID Feedback] (FDB) [Speed Ref AI4 Config.] (MSR4) [Torque Ref AI4 Config.] (MTR4) [AI4 configuration] (AI4) [Thermal monitoring] (TPP) [Thermal monitoring] (TPP) [Thermal monitoring] (TPP) | Factory: [Current] 0A; Range: ; Source access: R/WS; Source type: WORD (Enumeration)
XD4000 | ALL | AI5T | Configuration of AI5 | 4406 | uint16 | 1 | 0 | 0 | 65535 |  | RW | FALSE | TRUE | FALSE | Input Output Configuration | Input Output Configuration | Input Output Configuration | Critical | Write protected by default | 10406 | 16#1136 | 16#200E/7 | 16#77/01/07 = 119/01/07 | AIOT | Configuration and settings | [AI5 Type] (AI5T) | [PID Feedback] (FDB) [PID Feedback] (FDB) [Speed Ref AI5 Config.] (MSR5) [Torque Ref AI5 Config.] (MTR5) [AI5 configuration] (AI5) [Thermal monitoring] (TPP) [Thermal monitoring] (TPP) [Thermal monitoring] (TPP) | Factory: [Current] 0A; Range: ; Source access: R/WS; Source type: WORD (Enumeration)
XD4000 | ALL | UIL1 | AI1 voltage scaling parameter of 0% | 4412 | int16 | 0.1 | 0 | 0 | 10 | V | RW | FALSE | TRUE | FALSE | Input Output Configuration | Input Output Configuration | Input Output Configuration | Critical | Write protected by default | 10412 | 16#113C | 16#200E/D | 16#77/01/0D = 119/01/13 |  | Configuration and settings | [AI1 Min. Value] (UIL1) | [PID Feedback] (FDB) [PID Feedback] (FDB) [AI1] (AI1C) [Speed Ref AI1 Config.] (MSR1) [Torque Ref AI1 Config.] (MTR1) [AI1 configuration] (AI1) | Factory: 0.0 V; Range: 0.0 V ... 10.0 V; Source access: R/WS; Source type: UINT (Unsigned16)
XD4000 | ALL | UIL2 | AI2 voltage scaling parameter of 0% | 4413 | int16 | 0.1 | 0 | 0 | 10 | V | RW | FALSE | TRUE | FALSE | Input Output Configuration | Input Output Configuration | Input Output Configuration | Critical | Write protected by default | 10413 | 16#113D | 16#200E/E | 16#77/01/0E = 119/01/14 |  | Configuration and settings | [AI2 Min. Value] (UIL2) | [PID Feedback] (FDB) [PID Feedback] (FDB) [AI2] (AI2C) [Speed Ref AI2 Config.] (MSR2) [Torque Ref AI2 Config.] (MTR2) [AI2 configuration] (AI2) | Factory: 0.0 V; Range: 0.0 V ... 10.0 V; Source access: R/WS; Source type: UINT (Unsigned16)
XD4000 | ALL | UIL3 | AI3 voltage scaling parameter of 0% | 4414 | int16 | 0.1 | 0 | 0 | 10 | V | RW | FALSE | TRUE | FALSE | Input Output Configuration | Input Output Configuration | Input Output Configuration | Critical | Write protected by default | 10414 | 16#113E | 16#200E/F | 16#77/01/0F = 119/01/15 |  | Configuration and settings | [AI3 Min. Value] (UIL3) | [PID Feedback] (FDB) [PID Feedback] (FDB) [AI3] (AI3C) [Speed Ref AI3 Config.] (MSR3) [Torque Ref AI3 Config.] (MTR3) [AI3 configuration] (AI3) | Factory: 0.0 V; Range: 0.0 V ... 10.0 V; Source access: R/WS; Source type: UINT (Unsigned16)
XD4000 | ALL | UIL4 | AI4 voltage scaling parameter of 0% | 4415 | int16 | 0.1 | 0 | 0 | 10 | V | RW | FALSE | TRUE | FALSE | Input Output Configuration | Input Output Configuration | Input Output Configuration | Critical | Write protected by default | 10415 | 16#113F | 16#200E/10 | 16#77/01/10 = 119/01/16 |  | Configuration and settings | [AI4 Min. Value] (UIL4) | [PID Feedback] (FDB) [PID Feedback] (FDB) [AI4] (AI4C) [Speed Ref AI4 Config.] (MSR4) [Torque Ref AI4 Config.] (MTR4) [AI4 configuration] (AI4) | Factory: 0.0 V; Range: 0.0 V ... 10.0 V; Source access: R/WS; Source type: UINT (Unsigned16)
XD4000 | ALL | UIL5 | AI5 voltage scaling parameter of 0% | 4416 | int16 | 0.1 | 0 | 0 | 10 | V | RW | FALSE | TRUE | FALSE | Input Output Configuration | Input Output Configuration | Input Output Configuration | Critical | Write protected by default | 10416 | 16#1140 | 16#200E/11 | 16#77/01/11 = 119/01/17 |  | Configuration and settings | [AI5 Min. Value] (UIL5) | [PID Feedback] (FDB) [PID Feedback] (FDB) [AI5] (AI5C) [Speed Ref AI5 Config.] (MSR5) [Torque Ref AI5 Config.] (MTR5) [AI5 configuration] (AI5) | Factory: 0.0 V; Range: 0.0 V ... 10.0 V; Source access: R/WS; Source type: UINT (Unsigned16)
XD4000 | ALL | UIH1 | AI1 voltage scaling parameter of 100% | 4422 | int16 | 0.1 | 0 | 0 | 10 | V | RW | FALSE | TRUE | FALSE | Input Output Configuration | Input Output Configuration | Input Output Configuration | Critical | Write protected by default | 10422 | 16#1146 | 16#200E/17 | 16#77/01/17 = 119/01/23 |  | Configuration and settings | [AI1 Max Value] (UIH1) | [PID Feedback] (FDB) [PID Feedback] (FDB) [AI1] (AI1C) [Speed Ref AI1 Config.] (MSR1) [Torque Ref AI1 Config.] (MTR1) [AI1 configuration] (AI1) | Factory: 10.0 V; Range: 0.0 V ... 10.0 V; Source access: R/WS; Source type: UINT (Unsigned16)
XD4000 | ALL | UIH2 | AI2 voltage scaling parameter of 100% | 4423 | int16 | 0.1 | 0 | 0 | 10 | V | RW | FALSE | TRUE | FALSE | Input Output Configuration | Input Output Configuration | Input Output Configuration | Critical | Write protected by default | 10423 | 16#1147 | 16#200E/18 | 16#77/01/18 = 119/01/24 |  | Configuration and settings | [AI2 Max value] (UIH2) | [PID Feedback] (FDB) [PID Feedback] (FDB) [AI2] (AI2C) [Speed Ref AI2 Config.] (MSR2) [Torque Ref AI2 Config.] (MTR2) [AI2 configuration] (AI2) | Factory: 10.0 V; Range: 0.0 V ... 10.0 V; Source access: R/WS; Source type: UINT (Unsigned16)
XD4000 | ALL | UIH3 | AI3 voltage scaling parameter of 100% | 4424 | int16 | 0.1 | 0 | 0 | 10 | V | RW | FALSE | TRUE | FALSE | Input Output Configuration | Input Output Configuration | Input Output Configuration | Critical | Write protected by default | 10424 | 16#1148 | 16#200E/19 | 16#77/01/19 = 119/01/25 |  | Configuration and settings | [AI3 Max Value] (UIH3) | [PID Feedback] (FDB) [PID Feedback] (FDB) [AI3] (AI3C) [Speed Ref AI3 Config.] (MSR3) [Torque Ref AI3 Config.] (MTR3) [AI3 configuration] (AI3) | Factory: 10.0 V; Range: 0.0 V ... 10.0 V; Source access: R/WS; Source type: UINT (Unsigned16)
XD4000 | ALL | UIH4 | AI4 voltage scaling parameter of 100% | 4425 | int16 | 0.1 | 0 | 0 | 10 | V | RW | FALSE | TRUE | FALSE | Input Output Configuration | Input Output Configuration | Input Output Configuration | Critical | Write protected by default | 10425 | 16#1149 | 16#200E/1A | 16#77/01/1A = 119/01/26 |  | Configuration and settings | [AI4 Max Value] (UIH4) | [PID Feedback] (FDB) [PID Feedback] (FDB) [AI4] (AI4C) [Speed Ref AI4 Config.] (MSR4) [Torque Ref AI4 Config.] (MTR4) [AI4 configuration] (AI4) | Factory: 10.0 V; Range: 0.0 V ... 10.0 V; Source access: R/WS; Source type: UINT (Unsigned16)
XD4000 | ALL | UIH5 | AI5 voltage scaling parameter of 100% | 4426 | int16 | 0.1 | 0 | 0 | 10 | V | RW | FALSE | TRUE | FALSE | Input Output Configuration | Input Output Configuration | Input Output Configuration | Critical | Write protected by default | 10426 | 16#114A | 16#200E/1B | 16#77/01/1B = 119/01/27 |  | Configuration and settings | [AI5 Max Value] (UIH5) | [PID Feedback] (FDB) [PID Feedback] (FDB) [AI5] (AI5C) [Speed Ref AI5 Config.] (MSR5) [Torque Ref AI5 Config.] (MTR5) [AI5 configuration] (AI5) | Factory: 10.0 V; Range: 0.0 V ... 10.0 V; Source access: R/WS; Source type: UINT (Unsigned16)
XD4000 | ALL | CRL1 | AI1 current scaling parameter of 0% | 4432 | int16 | 0.1 | 0 | 0 | 20 | mA | RW | FALSE | TRUE | FALSE | Input Output Configuration | Input Output Configuration | Input Output Configuration | Critical | Write protected by default | 10432 | 16#1150 | 16#200E/21 | 16#77/01/21 = 119/01/33 |  | Configuration and settings | [AI1 Min. Value] (CRL1) | [PID Feedback] (FDB) [PID Feedback] (FDB) [AI1] (AI1C) [Speed Ref AI1 Config.] (MSR1) [Torque Ref AI1 Config.] (MTR1) [AI1 configuration] (AI1) | Factory: 0.0 mA; Range: 0.0 mA ... 20.0 mA; Source access: R/WS; Source type: UINT (Unsigned16)
XD4000 | ALL | CRL3 | AI3 current scaling parameter of 0% | 4434 | int16 | 0.1 | 0 | 0 | 20 | mA | RW | FALSE | TRUE | FALSE | Input Output Configuration | Input Output Configuration | Input Output Configuration | Critical | Write protected by default | 10434 | 16#1152 | 16#200E/23 | 16#77/01/23 = 119/01/35 |  | Configuration and settings | [AI3 Min. Value] (CRL3) | [PID Feedback] (FDB) [PID Feedback] (FDB) [AI3] (AI3C) [Speed Ref AI3 Config.] (MSR3) [Torque Ref AI3 Config.] (MTR3) [AI3 configuration] (AI3) | Factory: 0.0 mA; Range: 0.0 mA ... 20.0 mA; Source access: R/WS; Source type: UINT (Unsigned16)
XD4000 | ALL | CRL4 | AI4 current scaling parameter of 0% | 4435 | int16 | 0.1 | 0 | 0 | 20 | mA | RW | FALSE | TRUE | FALSE | Input Output Configuration | Input Output Configuration | Input Output Configuration | Critical | Write protected by default | 10435 | 16#1153 | 16#200E/24 | 16#77/01/24 = 119/01/36 |  | Configuration and settings | [AI4 Min. Value] (CRL4) | [PID Feedback] (FDB) [PID Feedback] (FDB) [AI4] (AI4C) [Speed Ref AI4 Config.] (MSR4) [Torque Ref AI4 Config.] (MTR4) [AI4 configuration] (AI4) | Factory: 0.0 mA; Range: 0.0 mA ... 20.0 mA; Source access: R/WS; Source type: UINT (Unsigned16)
XD4000 | ALL | CRL5 | AI5 current scaling parameter of 0% | 4436 | int16 | 0.1 | 0 | 0 | 20 | mA | RW | FALSE | TRUE | FALSE | Input Output Configuration | Input Output Configuration | Input Output Configuration | Critical | Write protected by default | 10436 | 16#1154 | 16#200E/25 | 16#77/01/25 = 119/01/37 |  | Configuration and settings | [AI5 Min. Value] (CRL5) | [PID Feedback] (FDB) [PID Feedback] (FDB) [AI5] (AI5C) [Speed Ref AI5 Config.] (MSR5) [Torque Ref AI5 Config.] (MTR5) [AI5 configuration] (AI5) | Factory: 0.0 mA; Range: 0.0 mA ... 20.0 mA; Source access: R/WS; Source type: UINT (Unsigned16)
XD4000 | ALL | CRH1 | AI1 current scaling parameter of 100% | 4442 | int16 | 0.1 | 0 | 0 | 20 | mA | RW | FALSE | TRUE | FALSE | Input Output Configuration | Input Output Configuration | Input Output Configuration | Critical | Write protected by default | 10442 | 16#115A | 16#200E/2B | 16#77/01/2B = 119/01/43 |  | Configuration and settings | [AI1 Max Value] (CRH1) | [PID Feedback] (FDB) [PID Feedback] (FDB) [AI1] (AI1C) [Speed Ref AI1 Config.] (MSR1) [Torque Ref AI1 Config.] (MTR1) [AI1 configuration] (AI1) | Factory: 20.0 mA; Range: 0.0 mA ... 20.0 mA; Source access: R/WS; Source type: UINT (Unsigned16)
XD4000 | ALL | CRH3 | AI3 current scaling parameter of 100% | 4444 | int16 | 0.1 | 0 | 0 | 20 | mA | RW | FALSE | TRUE | FALSE | Input Output Configuration | Input Output Configuration | Input Output Configuration | Critical | Write protected by default | 10444 | 16#115C | 16#200E/2D | 16#77/01/2D = 119/01/45 |  | Configuration and settings | [AI3 Max Value] (CRH3) | [PID Feedback] (FDB) [PID Feedback] (FDB) [AI3] (AI3C) [Speed Ref AI3 Config.] (MSR3) [Torque Ref AI3 Config.] (MTR3) [AI3 configuration] (AI3) | Factory: 20.0 mA; Range: 0.0 mA ... 20.0 mA; Source access: R/WS; Source type: UINT (Unsigned16)
XD4000 | ALL | CRH4 | AI4 current scaling parameter of 100% | 4445 | int16 | 0.1 | 0 | 0 | 20 | mA | RW | FALSE | TRUE | FALSE | Input Output Configuration | Input Output Configuration | Input Output Configuration | Critical | Write protected by default | 10445 | 16#115D | 16#200E/2E | 16#77/01/2E = 119/01/46 |  | Configuration and settings | [AI4 Max Value] (CRH4) | [PID Feedback] (FDB) [PID Feedback] (FDB) [AI4] (AI4C) [Speed Ref AI4 Config.] (MSR4) [Torque Ref AI4 Config.] (MTR4) [AI4 configuration] (AI4) | Factory: 20.0 mA; Range: 0.0 mA ... 20.0 mA; Source access: R/WS; Source type: UINT (Unsigned16)
XD4000 | ALL | CRH5 | AI5 current scaling parameter of 100% | 4446 | int16 | 0.1 | 0 | 0 | 20 | mA | RW | FALSE | TRUE | FALSE | Input Output Configuration | Input Output Configuration | Input Output Configuration | Critical | Write protected by default | 10446 | 16#115E | 16#200E/2F | 16#77/01/2F = 119/01/47 |  | Configuration and settings | [AI5 Max Value] (CRH5) | [PID Feedback] (FDB) [PID Feedback] (FDB) [AI5] (AI5C) [Speed Ref AI5 Config.] (MSR5) [Torque Ref AI5 Config.] (MTR5) [AI5 configuration] (AI5) | Factory: 20.0 mA; Range: 0.0 mA ... 20.0 mA; Source access: R/WS; Source type: UINT (Unsigned16)
XD4000 | ALL | AI1F | AI1 filter | 4452 | int16 | 0.01 | 0 | 0 | 10 | s | RW | FALSE | TRUE | FALSE | Input Output Configuration | Input Output Configuration | Input Output Configuration | Critical | Write protected by default | 10452 | 16#1164 | 16#200E/35 | 16#77/01/35 = 119/01/53 |  | Configuration and settings | [AI1 filter] (AI1F) | [AI1] (AI1C) [AI1 configuration] (AI1) | Factory: 0.00 s; Range: 0.00 s ... 10.00 s; Source access: R/W; Source type: UINT (Unsigned16)
XD4000 | ALL | AI2F | AI2 filter | 4453 | int16 | 0.01 | 0 | 0 | 10 | s | RW | FALSE | TRUE | FALSE | Input Output Configuration | Input Output Configuration | Input Output Configuration | Critical | Write protected by default | 10453 | 16#1165 | 16#200E/36 | 16#77/01/36 = 119/01/54 |  | Configuration and settings | [AI2 filter] (AI2F) | [AI2] (AI2C) [AI2 configuration] (AI2) | Factory: 0.00 s; Range: 0.00 s ... 10.00 s; Source access: R/W; Source type: UINT (Unsigned16)
XD4000 | ALL | AI3F | AI3 filter | 4454 | int16 | 0.01 | 0 | 0 | 10 | s | RW | FALSE | TRUE | FALSE | Input Output Configuration | Input Output Configuration | Input Output Configuration | Critical | Write protected by default | 10454 | 16#1166 | 16#200E/37 | 16#77/01/37 = 119/01/55 |  | Configuration and settings | [AI3 filter] (AI3F) | [AI3] (AI3C) [AI3 configuration] (AI3) | Factory: 0.00 s; Range: 0.00 s ... 10.00 s; Source access: R/W; Source type: UINT (Unsigned16)
XD4000 | ALL | AI4F | AI4 filter | 4455 | int16 | 0.01 | 0 | 0 | 10 | s | RW | FALSE | TRUE | FALSE | Input Output Configuration | Input Output Configuration | Input Output Configuration | Critical | Write protected by default | 10455 | 16#1167 | 16#200E/38 | 16#77/01/38 = 119/01/56 |  | Configuration and settings | [AI4 filter] (AI4F) | [AI4] (AI4C) [AI4 configuration] (AI4) | Factory: 0.00 s; Range: 0.00 s ... 10.00 s; Source access: R/W; Source type: UINT (Unsigned16)
XD4000 | ALL | AI5F | AI5 filter | 4456 | int16 | 0.01 | 0 | 0 | 10 | s | RW | FALSE | TRUE | FALSE | Input Output Configuration | Input Output Configuration | Input Output Configuration | Critical | Write protected by default | 10456 | 16#1168 | 16#200E/39 | 16#77/01/39 = 119/01/57 |  | Configuration and settings | [AI5 filter] (AI5F) | [AI5] (AI5C) [AI5 configuration] (AI5) | Factory: 0.00 s; Range: 0.00 s ... 10.00 s; Source access: R/W; Source type: UINT (Unsigned16)
XD4000 | ALL | AI1E | AI1 intermediate point X | 4462 | int16 | 1 | 0 | 0 | 100 | % | RW | FALSE | TRUE | FALSE | Input Output Configuration | Input Output Configuration | Input Output Configuration | Critical | Write protected by default | 10462 | 16#116E | 16#200E/3F | 16#77/01/3F = 119/01/63 |  | Configuration and settings | [AI1 X Interm. Point] (AI1E) | [AI1 configuration] (AI1) | Factory: 0 %; Range: 0 % ... 100 %; Source access: R/W; Source type: UINT (Unsigned16)
XD4000 | ALL | AI2E | AI2 intermediate point X | 4463 | int16 | 1 | 0 | 0 | 100 | % | RW | FALSE | TRUE | FALSE | Input Output Configuration | Input Output Configuration | Input Output Configuration | Critical | Write protected by default | 10463 | 16#116F | 16#200E/40 | 16#77/01/40 = 119/01/64 |  | Configuration and settings | [AI2 X Interm. Point] (AI2E) | [AI2 configuration] (AI2) | Factory: 0 %; Range: 0 % ... 100 %; Source access: R/W; Source type: UINT (Unsigned16)
XD4000 | ALL | AI3E | AI3 intermediate point X | 4464 | int16 | 1 | 0 | 0 | 100 | % | RW | FALSE | TRUE | FALSE | Input Output Configuration | Input Output Configuration | Input Output Configuration | Critical | Write protected by default | 10464 | 16#1170 | 16#200E/41 | 16#77/01/41 = 119/01/65 |  | Configuration and settings | [AI3 X Interm. point] (AI3E) | [AI3 configuration] (AI3) | Factory: 0 %; Range: 0 % ... 100 %; Source access: R/W; Source type: UINT (Unsigned16)
XD4000 | ALL | AI4E | AI4 intermediate point X | 4465 | int16 | 1 | 0 | 0 | 100 | % | RW | FALSE | TRUE | FALSE | Input Output Configuration | Input Output Configuration | Input Output Configuration | Critical | Write protected by default | 10465 | 16#1171 | 16#200E/42 | 16#77/01/42 = 119/01/66 |  | Configuration and settings | [AI4 X Interm. point] (AI4E) | [AI4 configuration] (AI4) | Factory: 0 %; Range: 0 % ... 100 %; Source access: R/W; Source type: UINT (Unsigned16)
XD4000 | ALL | AI5E | AI5 intermediate point X | 4466 | int16 | 1 | 0 | 0 | 100 | % | RW | FALSE | TRUE | FALSE | Input Output Configuration | Input Output Configuration | Input Output Configuration | Critical | Write protected by default | 10466 | 16#1172 | 16#200E/43 | 16#77/01/43 = 119/01/67 |  | Configuration and settings | [AI5 X Interm. point] (AI5E) | [AI5 configuration] (AI5) | Factory: 0 %; Range: 0 % ... 100 %; Source access: R/W; Source type: UINT (Unsigned16)
XD4000 | ALL | AI1S | AI1 intermediate point Y | 4472 | int16 | 1 | 0 | 0 | 100 | % | RW | FALSE | TRUE | FALSE | Input Output Configuration | Input Output Configuration | Input Output Configuration | Critical | Write protected by default | 10472 | 16#1178 | 16#200E/49 | 16#77/01/49 = 119/01/73 |  | Configuration and settings | [AI1 Interm. point Y] (AI1S) | [AI1 configuration] (AI1) | Factory: 0 %; Range: 0 % ... 100 %; Source access: R/W; Source type: UINT (Unsigned16)
XD4000 | ALL | AI2S | AI2 intermediate point Y | 4473 | int16 | 1 | 0 | 0 | 100 | % | RW | FALSE | TRUE | FALSE | Input Output Configuration | Input Output Configuration | Input Output Configuration | Critical | Write protected by default | 10473 | 16#1179 | 16#200E/4A | 16#77/01/4A = 119/01/74 |  | Configuration and settings | [AI2 Interm. point Y] (AI2S) | [AI2 configuration] (AI2) | Factory: 0 %; Range: 0 % ... 100 %; Source access: R/W; Source type: UINT (Unsigned16)
XD4000 | ALL | AI3S | AI3 intermediate point Y | 4474 | int16 | 1 | 0 | 0 | 100 | % | RW | FALSE | TRUE | FALSE | Input Output Configuration | Input Output Configuration | Input Output Configuration | Critical | Write protected by default | 10474 | 16#117A | 16#200E/4B | 16#77/01/4B = 119/01/75 |  | Configuration and settings | [AI3 Y Interm. point] (AI3S) | [AI3 configuration] (AI3) | Factory: 0 %; Range: 0 % ... 100 %; Source access: R/W; Source type: UINT (Unsigned16)
XD4000 | ALL | AI4S | AI4 intermediate point Y | 4475 | int16 | 1 | 0 | 0 | 100 | % | RW | FALSE | TRUE | FALSE | Input Output Configuration | Input Output Configuration | Input Output Configuration | Critical | Write protected by default | 10475 | 16#117B | 16#200E/4C | 16#77/01/4C = 119/01/76 |  | Configuration and settings | [AI4 Y Interm.point] (AI4S) | [AI4 configuration] (AI4) | Factory: 0 %; Range: 0 % ... 100 %; Source access: R/W; Source type: UINT (Unsigned16)
XD4000 | ALL | AI5S | AI5 delinearization output level | 4476 | int16 | 1 | 0 | 0 | 100 | % | RW | FALSE | TRUE | FALSE | Input Output Configuration | Input Output Configuration | Input Output Configuration | Critical | Write protected by default | 10476 | 16#117C | 16#200E/4D | 16#77/01/4D = 119/01/77 |  | Configuration and settings | [AI5 Y Interm.point] (AI5S) | [AI5 configuration] (AI5) | Factory: 0 %; Range: 0 % ... 100 %; Source access: R/W; Source type: UINT (Unsigned16)
XD4000 | ALL | AI1L | Analog input 1 range | 4482 | uint16 | 1 | 0 | 0 | 65535 |  | RW | FALSE | TRUE | FALSE | Input Output Configuration | Analog I/O | Analog I/O | Critical | Write protected by default | 10482 | 16#1182 | 16#200E/53 | 16#77/01/53 = 119/01/83 | AIOL | Configuration and settings | [AI1 range] (AI1L) | [PID Feedback] (FDB) [PID Feedback] (FDB) [AI1 configuration] (AI1) | Factory: [Positive only] POS; Range: ; Source access: R/WS; Source type: WORD (Enumeration)
XD4000 | ALL | AI3L | Analog input 3 range | 4484 | uint16 | 1 | 0 | 0 | 65535 |  | RW | FALSE | TRUE | FALSE | Input Output Configuration | Analog I/O | Analog I/O | Critical | Write protected by default | 10484 | 16#1184 | 16#200E/55 | 16#77/01/55 = 119/01/85 | AIOL | Configuration and settings | [AI3 range] (AI3L) | [PID Feedback] (FDB) [PID Feedback] (FDB) [AI3 configuration] (AI3) | Factory: [Positive only] POS; Range: ; Source access: R/WS; Source type: WORD (Enumeration)
XD4000 | ALL | AI4L | Analog input 4 range | 4485 | uint16 | 1 | 0 | 0 | 65535 |  | RW | FALSE | TRUE | FALSE | Input Output Configuration | Analog I/O | Analog I/O | Critical | Write protected by default | 10485 | 16#1185 | 16#200E/56 | 16#77/01/56 = 119/01/86 | AIOL | Configuration and settings | [AI4 range] (AI4L) | [PID Feedback] (FDB) [PID Feedback] (FDB) [AI4 configuration] (AI4) | Factory: [Positive only] POS; Range: ; Source access: R/WS; Source type: WORD (Enumeration)
XD4000 | ALL | AI5L | Analog input 5 range | 4486 | uint16 | 1 | 0 | 0 | 65535 |  | RW | FALSE | TRUE | FALSE | Input Output Configuration | Analog I/O | Analog I/O | Critical | Write protected by default | 10486 | 16#1186 | 16#200E/57 | 16#77/01/57 = 119/01/87 | AIOL | Configuration and settings | [AI5 range] (AI5L) | [PID Feedback] (FDB) [PID Feedback] (FDB) [AI5 configuration] (AI5) | Factory: [Positive only] POS; Range: ; Source access: R/WS; Source type: WORD (Enumeration)
XD4000 | ALL | R3F | Enable relay 3 fallback | 17600 | uint16 | 1 | 0 | 0 | 65535 |  | RW | FALSE | TRUE | FALSE | Input Output Configuration | Relay Output | Relay Output | Critical | Write protected by default | 10600 | 16#44C0 | 16#2092/1 | 16#B9/01/01 = 185/01/01 | N_Y | Configuration and settings | [Enable R3 fallback] (R3F) | [R3 configuration] (R3) | Factory: [No] NO; Range: ; Source access: R/WS; Source type: WORD (Enumeration)
XD4000 | ALL | AO1T | AQ1 Type | 4601 | uint16 | 1 | 0 | 0 | 65535 |  | RW | FALSE | TRUE | FALSE | Input Output Configuration | Input Output Configuration | Input Output Configuration | Critical | Write protected by default | 10601 | 16#11F9 | 16#2010/2 | 16#78/01/02 = 120/01/02 | AIOT | Configuration and settings | [AQ1 Type] (AO1T) | [Speed Ref AQ1 Config.] (MSM1) [Torque Ref AQ1 Config.] (MTM1) [AQ1 configuration] (AO1) | Factory: [Voltage] 10U; Range: ; Source access: R/WS; Source type: WORD (Enumeration)
XD4000 | ALL | R4F | Enable relay 4 fallback | 17601 | uint16 | 1 | 0 | 0 | 65535 |  | RW | FALSE | TRUE | FALSE | Input Output Configuration | Relay Output | Relay Output | Critical | Write protected by default | 10601 | 16#44C1 | 16#2092/2 | 16#B9/01/02 = 185/01/02 | N_Y | Configuration and settings | [Enable R4 fallback] (R4F) | [R4 configuration] (R4) | Factory: [No] NO; Range: ; Source access: R/WS; Source type: WORD (Enumeration)
XD4000 | ALL | AO2T | Configuration of AQ2 | 4602 | uint16 | 1 | 0 | 0 | 65535 |  | RW | FALSE | TRUE | FALSE | Input Output Configuration | Input Output Configuration | Input Output Configuration | Critical | Write protected by default | 10602 | 16#11FA | 16#2010/3 | 16#78/01/03 = 120/01/03 | AIOT | Configuration and settings | [AQ2 Type] (AO2T) | [Speed Ref AQ2 Config.] (MSM2) [Torque Ref AQ2 Config.] (MTM2) [AQ2 configuration] (AO2) | Factory: [Current] 0A; Range: ; Source access: R/WS; Source type: WORD (Enumeration)
XD4000 | ALL | R5F | Enable relay 5 fallback | 17602 | uint16 | 1 | 0 | 0 | 65535 |  | RW | FALSE | TRUE | FALSE | Input Output Configuration | Relay Output | Relay Output | Critical | Write protected by default | 10602 | 16#44C2 | 16#2092/3 | 16#B9/01/03 = 185/01/03 | N_Y | Configuration and settings | [Enable R5 fallback] (R5F) | [R5 configuration] (R5) | Factory: [No] NO; Range: ; Source access: R/WS; Source type: WORD (Enumeration)
XD4000 | ALL | FQS | Pulse input measured frequency | 14603 | int16 | 1 | 0 | 0 | 30000 | Hz | RO | TRUE | TRUE | FALSE | Input Output Configuration | Input Output Configuration | Input Output Configuration | Read Only | Read only | 10603 | 16#390B | 16#2074/4 | 16#AA/01/04 = 170/01/04 |  | I/O parameters | [Measured Freq] (FQS) | [Drive parameters] (MPI) | Factory: ; Range: 0 Hz ... 30000 Hz; Source access: R; Source type: UINT (Unsigned16)
XD4000 | ALL | R6F | Enable relay 6 fallback | 17603 | uint16 | 1 | 0 | 0 | 65535 |  | RW | FALSE | TRUE | FALSE | Input Output Configuration | Relay Output | Relay Output | Critical | Write protected by default | 10603 | 16#44C3 | 16#2092/4 | 16#B9/01/04 = 185/01/04 | N_Y | Configuration and settings | [Enable R6 fallback] (R6F) | [R6 configuration] (R6) | Factory: [No] NO; Range: ; Source access: R/WS; Source type: WORD (Enumeration)
XD4000 | ALL | D11F | Enable DQ11 fallback | 17605 | uint16 | 1 | 0 | 0 | 65535 |  | RW | FALSE | TRUE | FALSE | Input Output Configuration | Input Output Configuration | Input Output Configuration | Critical | Write protected by default | 10605 | 16#44C5 | 16#2092/6 | 16#B9/01/06 = 185/01/06 | N_Y | Configuration and settings | [Enable DQ11 fallback] (D11F) | [DQ11 Configuration] (DO11) | Factory: [No] NO; Range: ; Source access: R/WS; Source type: WORD (Enumeration)
XD4000 | ALL | D12F | Enable DQ12 fallback | 17606 | uint16 | 1 | 0 | 0 | 65535 |  | RW | FALSE | TRUE | FALSE | Input Output Configuration | Input Output Configuration | Input Output Configuration | Critical | Write protected by default | 10606 | 16#44C6 | 16#2092/7 | 16#B9/01/07 = 185/01/07 | N_Y | Configuration and settings | [Enable DQ12 fallback] (D12F) | [DQ12 Configuration] (DO12) | Factory: [No] NO; Range: ; Source access: R/WS; Source type: WORD (Enumeration)
XD4000 | ALL | AO1F | AQ1 filter | 4611 | int16 | 0.01 | 0 | 0 | 10 | s | RW | FALSE | TRUE | FALSE | Input Output Configuration | Input Output Configuration | Input Output Configuration | Critical | Write protected by default | 10611 | 16#1203 | 16#2010/C | 16#78/01/0C = 120/01/12 |  | Configuration and settings | [AQ1 Filter] (AO1F) | [AQ1] (AO1C) [AQ1 configuration] (AO1) | Factory: 0.00 s; Range: 0.00 s ... 10.00 s; Source access: R/WS; Source type: UINT (Unsigned16)
XD4000 | ALL | AO2F | AQ2 filter | 4612 | int16 | 0.01 | 0 | 0 | 10 | s | RW | FALSE | TRUE | FALSE | Input Output Configuration | Input Output Configuration | Input Output Configuration | Critical | Write protected by default | 10612 | 16#1204 | 16#2010/D | 16#78/01/0D = 120/01/13 |  | Configuration and settings | [AQ2 Filter] (AO2F) | [AQ2] (AO2C) [AQ2 configuration] (AO2) | Factory: 0.00 s; Range: 0.00 s ... 10.00 s; Source access: R/WS; Source type: UINT (Unsigned16)
XD4000 | ALL | UOL1 | AQ1 minimum output | 4621 | int16 | 0.1 | 0 | 0 | 10 | V | RW | FALSE | TRUE | FALSE | Input Output Configuration | Input Output Configuration | Input Output Configuration | Critical | Write protected by default | 10621 | 16#120D | 16#2010/16 | 16#78/01/16 = 120/01/22 |  | Configuration and settings | [AQ1 min Output] (UOL1) | [AQ1] (AO1C) [Speed Ref AQ1 Config.] (MSM1) [Torque Ref AQ1 Config.] (MTM1) [AQ1 configuration] (AO1) | Factory: 0.0 V; Range: 0.0 V ... 10.0 V; Source access: R/WS; Source type: UINT (Unsigned16)
XD4000 | ALL | UOL2 | AQ2 minimum output | 4622 | int16 | 0.1 | 0 | 0 | 10 | V | RW | FALSE | TRUE | FALSE | Input Output Configuration | Input Output Configuration | Input Output Configuration | Critical | Write protected by default | 10622 | 16#120E | 16#2010/17 | 16#78/01/17 = 120/01/23 |  | Configuration and settings | [AQ2 min Output] (UOL2) | [AQ2] (AO2C) [Speed Ref AQ2 Config.] (MSM2) [Torque Ref AQ2 Config.] (MTM2) [AQ2 configuration] (AO2) | Factory: 0.0 V; Range: 0.0 V ... 10.0 V; Source access: R/WS; Source type: UINT (Unsigned16)
XD4000 | ALL | UOH1 | AQ1 maximum output | 4631 | int16 | 0.1 | 0 | 0 | 10 | V | RW | FALSE | TRUE | FALSE | Input Output Configuration | Input Output Configuration | Input Output Configuration | Critical | Write protected by default | 10631 | 16#1217 | 16#2010/20 | 16#78/01/20 = 120/01/32 |  | Configuration and settings | [AQ1 max Output] (UOH1) | [AQ1] (AO1C) [Speed Ref AQ1 Config.] (MSM1) [Torque Ref AQ1 Config.] (MTM1) [AQ1 configuration] (AO1) | Factory: 10.0 V; Range: 0.0 V ... 10.0 V; Source access: R/WS; Source type: UINT (Unsigned16)
XD4000 | ALL | UOH2 | AQ2 maximum output | 4632 | int16 | 0.1 | 0 | 0 | 10 | V | RW | FALSE | TRUE | FALSE | Input Output Configuration | Input Output Configuration | Input Output Configuration | Critical | Write protected by default | 10632 | 16#1218 | 16#2010/21 | 16#78/01/21 = 120/01/33 |  | Configuration and settings | [AQ2 max Output] (UOH2) | [AQ2] (AO2C) [Speed Ref AQ2 Config.] (MSM2) [Torque Ref AQ2 Config.] (MTM2) [AQ2 configuration] (AO2) | Factory: 10.0 V; Range: 0.0 V ... 10.0 V; Source access: R/WS; Source type: UINT (Unsigned16)
XD4000 | ALL | AOL1 | AQ1 min output value | 4641 | int16 | 0.1 | 0 | 0 | 20 | mA | RW | FALSE | TRUE | FALSE | Input Output Configuration | Input Output Configuration | Input Output Configuration | Critical | Write protected by default | 10641 | 16#1221 | 16#2010/2A | 16#78/01/2A = 120/01/42 |  | Configuration and settings | [AQ1 min output] (AOL1) | [AQ1] (AO1C) [Speed Ref AQ1 Config.] (MSM1) [Torque Ref AQ1 Config.] (MTM1) [AQ1 configuration] (AO1) | Factory: 0.0 mA; Range: 0.0 mA ... 20.0 mA; Source access: R/WS; Source type: UINT (Unsigned16)
XD4000 | ALL | AOL2 | AQ2 min output value | 4642 | int16 | 0.1 | 0 | 0 | 20 | mA | RW | FALSE | TRUE | FALSE | Input Output Configuration | Input Output Configuration | Input Output Configuration | Critical | Write protected by default | 10642 | 16#1222 | 16#2010/2B | 16#78/01/2B = 120/01/43 |  | Configuration and settings | [AQ2 min output] (AOL2) | [AQ2] (AO2C) [Speed Ref AQ2 Config.] (MSM2) [Torque Ref AQ2 Config.] (MTM2) [AQ2 configuration] (AO2) | Factory: 0.0 mA; Range: 0.0 mA ... 20.0 mA; Source access: R/WS; Source type: UINT (Unsigned16)
XD4000 | ALL | AOH1 | AQ1 max output value | 4651 | int16 | 0.1 | 0 | 0 | 20 | mA | RW | FALSE | TRUE | FALSE | Input Output Configuration | Input Output Configuration | Input Output Configuration | Critical | Write protected by default | 10651 | 16#122B | 16#2010/34 | 16#78/01/34 = 120/01/52 |  | Configuration and settings | [AQ1 max output] (AOH1) | [AQ1] (AO1C) [Speed Ref AQ1 Config.] (MSM1) [Torque Ref AQ1 Config.] (MTM1) [AQ1 configuration] (AO1) | Factory: 20.0 mA; Range: 0.0 mA ... 20.0 mA; Source access: R/WS; Source type: UINT (Unsigned16)
XD4000 | ALL | AOH2 | AQ2 max output value | 4652 | int16 | 0.1 | 0 | 0 | 20 | mA | RW | FALSE | TRUE | FALSE | Input Output Configuration | Input Output Configuration | Input Output Configuration | Critical | Write protected by default | 10652 | 16#122C | 16#2010/35 | 16#78/01/35 = 120/01/53 |  | Configuration and settings | [AQ2 max output] (AOH2) | [AQ2] (AO2C) [Speed Ref AQ2 Config.] (MSM2) [Torque Ref AQ2 Config.] (MTM2) [AQ2 configuration] (AO2) | Factory: 20.0 mA; Range: 0.0 mA ... 20.0 mA; Source access: R/WS; Source type: UINT (Unsigned16)
XD4000 | ALL | ASL1 | Scaling AQ1 min | 4661 | int16 | 0.1 | 0 | 0 | 100 | % | RW | FALSE | TRUE | FALSE | Input Output Configuration | Input Output Configuration | Input Output Configuration | Critical | Write protected by default | 10661 | 16#1235 | 16#2010/3E | 16#78/01/3E = 120/01/62 |  | Configuration and settings | [Scaling AQ1 min] (ASL1) | [AQ1] (AO1C) [AQ1 configuration] (AO1) | Factory: 0.0 %; Range: 0.0 % ... 100.0 %; Source access: R/WS; Source type: UINT (Unsigned16)
XD4000 | ALL | ASL2 | Scaling AQ2 min | 4662 | int16 | 0.1 | 0 | 0 | 100 | % | RW | FALSE | TRUE | FALSE | Input Output Configuration | Input Output Configuration | Input Output Configuration | Critical | Write protected by default | 10662 | 16#1236 | 16#2010/3F | 16#78/01/3F = 120/01/63 |  | Configuration and settings | [Scaling AQ2 min] (ASL2) | [AQ2] (AO2C) [AQ2 configuration] (AO2) | Factory: 0.0 %; Range: 0.0 % ... 100.0 %; Source access: R/WS; Source type: UINT (Unsigned16)
XD4000 | ALL | THER | Encoder thermal resistor value | 5662 | int16 | 1 | 0 | -32767 | 32767 | Ohm | RO | TRUE | TRUE | FALSE | Input Output Configuration | Analog I/O | Analog I/O | Read Only | Read only | 10662 | 16#161E | 16#201A/3F | 16#7D/01/3F = 125/01/63 |  | Measurement parameters | [Enc Resistor Value] (THER) | [Analog inputs image] (AIA) | Factory: ; Range: -32767 Ohm ... 32767 Ohm; Source access: R; Source type: INT (Signed16)
XD4000 | ALL | ASH1 | Scaling AQ1 max | 4671 | int16 | 0.1 | 0 | 0 | 100 | % | RW | FALSE | TRUE | FALSE | Input Output Configuration | Input Output Configuration | Input Output Configuration | Critical | Write protected by default | 10671 | 16#123F | 16#2010/48 | 16#78/01/48 = 120/01/72 |  | Configuration and settings | [Scaling AQ1 max] (ASH1) | [AQ1] (AO1C) [AQ1 configuration] (AO1) | Factory: 100.0 %; Range: 0.0 % ... 100.0 %; Source access: R/WS; Source type: UINT (Unsigned16)
XD4000 | ALL | ASH2 | Scaling AQ2 max | 4672 | int16 | 0.1 | 0 | 0 | 100 | % | RW | FALSE | TRUE | FALSE | Input Output Configuration | Input Output Configuration | Input Output Configuration | Critical | Write protected by default | 10672 | 16#1240 | 16#2010/49 | 16#78/01/49 = 120/01/73 |  | Configuration and settings | [Scaling AQ2 max] (ASH2) | [AQ2] (AO2C) [AQ2 configuration] (AO2) | Factory: 100.0 %; Range: 0.0 % ... 100.0 %; Source access: R/WS; Source type: UINT (Unsigned16)
XD4000 | ALL | PTOL | PTO min output frequency | 4688 | int16 | 0.01 | 0 | 1 | 30 | kHz | RW | FALSE | TRUE | FALSE | Input Output Configuration | PTO | PTO | Critical | Write protected by default | 10688 | 16#1250 | 16#2010/59 | 16#78/01/59 = 120/01/89 |  | Configuration and settings | [PTO Min Output Freq] (PTOL) | [PTO configuration] (PTO) [PTO configuration] (PTO) | Factory: Refer to programming manual; Range: 1.00 kHz ... 30.00 kHz; Source access: R/WS; Source type: UINT (Unsigned16)
XD4000 | ALL | PTOH | PTO maximum output frequency | 4689 | int16 | 0.01 | 0 | 1 | 30 | kHz | RW | FALSE | TRUE | FALSE | Input Output Configuration | PTO | PTO | Critical | Write protected by default | 10689 | 16#1251 | 16#2010/5A | 16#78/01/5A = 120/01/90 |  | Configuration and settings | [PTO Max Output Freq] (PTOH) | [PTO Frequency] (PTOC) [PTO configuration] (PTO) [PTO configuration] (PTO) | Factory: Refer to programming manual; Range: 1.00 kHz ... 30.00 kHz; Source access: R/WS; Source type: UINT (Unsigned16)
XD4000 | ALL | AOF2 | Enable AQ2 fallback | 4691 | uint16 | 1 | 0 | 0 | 65535 |  | RW | FALSE | TRUE | FALSE | Input Output Configuration | Input Output Configuration | Input Output Configuration | Critical | Write protected by default | 10691 | 16#1253 | 16#2010/5C | 16#78/01/5C = 120/01/92 | N_Y | Configuration and settings | [Enable AQ2 fallback] (AOF2) | [AQ2 configuration] (AO2) | Factory: [No] NO; Range: ; Source access: R/WS; Source type: WORD (Enumeration)
XD4000 | ALL | AV1A | AIV1 assignment | 4861 | uint16 | 1 | 0 | 0 | 65535 |  | RO | TRUE | TRUE | FALSE | Input Output Configuration | Input Output Configuration | Input Output Configuration | Read Only | Read only | 10861 | 16#12FD | 16#2012/3E | 16#79/01/3E = 121/01/62 | CSA | Configuration and settings | [AIV1 assignment] (AV1A) | [AIV1 assignment] (AV1A) [Virtual AI1] (AV1) | Factory: ; Range: ; Source access: R; Source type: WORD (Enumeration)
XD4000 | ALL | RPR | Counter reset | 3120 | uint16 | 1 | 0 | 0 | 65535 |  | RW | TRUE | TRUE | FALSE | Maintenance and Service | Counters | Counters | Controlled Write | Write protected by default | 11120 | 16#0C30 | 16#2001/15 | 16#70/01/79 = 112/01/121 | RPR | Control parameters | [Counter Reset] (RPR) | [Counter Management] (ELT) [Maintenance] (CSMA) | Factory: [No] NO; Range: ; Source access: R/W; Source type: WORD (Enumeration)
XD4000 | ALL | BREC | Braking resistor energy counter | 14130 | uint32 | 1 | 0 | 0 | 4294967295 | kWh | RO | TRUE | TRUE | FALSE | Maintenance and Service | Counters | Counters | Read Only | Read only | 11130 | 16#3732 | 16#206F/1F | 16#A7/01/83 = 167/01/131 |  | Actual values parameters | [Braking Resistor Energy] (BREC) | [Braking Unit Option] (BUO) | Factory: ; Range: 0 kWh ... 4294967295 kWh; Source access: R; Source type: UINT (Unsigned32)
XD4000 | ALL | FBBT | BUO fan operation time | 14140 | uint32 | 1 | 0 | 0 | 500000 | h | RO | TRUE | TRUE | FALSE | Maintenance and Service | Counters | Counters | Read Only | Read only | 11140 | 16#373C | 16#206F/29 | 16#A7/01/8D = 167/01/141 |  | Actual values parameters | [BUO Fan Operation Time] (FBBT) | [Counter Management] (ELT) [Braking Unit Option] (BUO) | Factory: ; Range: 0 h ... 500000 h; Source access: R; Source type: UINT (Unsigned32)
XD4000 | ALL | RRTH | DBR run time | 14142 | uint32 | 1 | 0 | 0 | 4294967295 | s | RO | TRUE | TRUE | FALSE | Maintenance and Service | Runtime | Runtime | Read Only | Read only | 11142 | 16#373E | 16#206F/2B | 16#A7/01/8F = 167/01/143 |  | Measurement parameters |  |  | Factory: ; Range: 0 s ... 4294967295 s; Source access: R; Source type: UINT (Unsigned32)
XD4000 | ALL | RPTH | BUO power-on time | 14144 | uint32 | 1 | 0 | 0 | 4294967295 | s | RO | TRUE | TRUE | FALSE | Maintenance and Service | Runtime | Runtime | Read Only | Read only | 11144 | 16#3740 | 16#206F/2D | 16#A7/01/91 = 167/01/145 |  | Measurement parameters |  |  | Factory: ; Range: 0 s ... 4294967295 s; Source access: R; Source type: UINT (Unsigned32)
XD4000 | ALL | RRHH | DBR run time | 14146 | uint32 | 0.1 | 0 | 0 | 429496729.5 | h | RO | TRUE | TRUE | FALSE | Maintenance and Service | Counters | Counters | Read Only | Read only | 11146 | 16#3742 | 16#206F/2F | 16#A7/01/93 = 167/01/147 |  | Status parameters | [DBR Run Time] (RRHH) | [Counter Management] (ELT) [Braking Unit Option] (BUO) | Factory: ; Range: 0.0 h ... 429496729.5 h; Source access: R; Source type: UINT (Unsigned32)
XD4000 | ALL | RPHH | BUO power-on time | 14148 | uint32 | 0.1 | 0 | 0 | 429496729.5 | h | RO | TRUE | TRUE | FALSE | Maintenance and Service | Counters | Counters | Read Only | Read only | 11148 | 16#3744 | 16#206F/31 | 16#A7/01/95 = 167/01/149 |  | Status parameters | [BUO Power-on time] (RPHH) | [Counter Management] (ELT) [Braking Unit Option] (BUO) | Factory: ; Range: 0.0 h ... 429496729.5 h; Source access: R; Source type: UINT (Unsigned32)
XD4000 | ALL | RTH | Motor run time | 3244 | uint32 | 1 | 0 | 0 | 4294967295 | s | RW | TRUE | TRUE | FALSE | Maintenance and Service | Runtime | Runtime | Controlled Write | Write protected by default | 11244 | 16#0CAC | 16#2002/2D | 16#71/01/2D = 113/01/45 |  | Measurement parameters |  |  | Factory: ; Range: 0 s ... 4294967295 s; Source access: R/WS; Source type: UINT (Unsigned32)
XD4000 | ALL | PTH | Power-on time | 3246 | uint32 | 1 | 0 | 0 | 4294967295 | s | RW | TRUE | TRUE | FALSE | Maintenance and Service | Runtime | Runtime | Controlled Write | Write protected by default | 11246 | 16#0CAE | 16#2002/2F | 16#71/01/2F = 113/01/47 |  | Measurement parameters |  |  | Factory: ; Range: 0 s ... 4294967295 s; Source access: R/WS; Source type: UINT (Unsigned32)
XD4000 | ALL | FPBT | Fan operation time | 3264 | uint32 | 1 | 0 | 0 | 500000 | h | RW | TRUE | TRUE | FALSE | Maintenance and Service | Counters | Counters | Controlled Write | Write protected by default | 11264 | 16#0CC0 | 16#2002/41 | 16#71/01/41 = 113/01/65 |  | Actual values parameters | [Fan Operation Time] (FPBT) | [Counter Management] (ELT) | Factory: ; Range: 0 h ... 500000 h; Source access: R/WS; Source type: UINT (Unsigned32)
XD4000 | ALL | PTHH | Power-on time | 3276 | uint32 | 0.1 | 0 | 0 | 119304.6 | h | RW | TRUE | TRUE | FALSE | Maintenance and Service | Counters | Counters | Controlled Write | Write protected by default | 11276 | 16#0CCC | 16#2002/4D | 16#71/01/4D = 113/01/77 |  | Configuration and settings | [Power-on time] (PTHH) | [Counter Management] (ELT) | Factory: ; Range: 0.0 h ... 119304.6 h; Source access: R/WS; Source type: UINT (Unsigned32)
XD4000 | ALL | IPRW | Instantaneous active input power | 3294 | int16 | 1 | 0 | -32767 | 32767 |  | RO | TRUE | TRUE | FALSE | Maintenance and Service | Counters | Counters | Read Only | Read only | 11294 | 16#0CDE | 16#2002/5F | 16#71/01/5F = 113/01/95 |  | Actual values parameters | [Active Input Power] (IPRW) | [Elec Ener Input Counter] (ELI) | Factory: ; Range: -32767 ... 32767; Source access: R; Source type: INT (Signed16)
XD4000 | ALL | IQRW | Input reactive power | 3298 | int16 | 1 | 0 | -32767 | 32767 |  | RO | TRUE | TRUE | FALSE | Maintenance and Service | Counters | Counters | Read Only | Read only | 11298 | 16#0CE2 | 16#2002/63 | 16#71/01/63 = 113/01/99 |  | Actual values parameters | [Input Reactive Power] (IQRW) | [Elec Ener Input Counter] (ELI) | Factory: ; Range: -32767 ... 32767; Source access: R; Source type: INT (Signed16)
XD4000 | ALL | LDM1 | Distribution data max value 1 | 16401 | int16 | 1 | 0 | 10 | 65535 |  | RW | TRUE | TRUE | FALSE | Maintenance and Service | Maintenance and Service | Maintenance and Service | Controlled Write | Write protected by default | 11401 | 16#4011 | 16#2086/2 | 16#B3/01/02 = 179/01/02 |  | Configuration and settings | [Dist Max Val 1] (LDM1) | [Distributed logging] (DLO) | Factory: Refer to programming manual; Range: 10 ... 65535; Source access: R/W; Source type: UINT (Unsigned16)
XD4000 | ALL | LDM2 | Distribution data max value 2 | 16403 | int16 | 1 | 0 | 10 | 65535 |  | RW | TRUE | TRUE | FALSE | Maintenance and Service | Maintenance and Service | Maintenance and Service | Controlled Write | Write protected by default | 11403 | 16#4013 | 16#2086/4 | 16#B3/01/04 = 179/01/04 |  | Configuration and settings | [Dist Max Val 2] (LDM2) | [Distributed logging] (DLO) | Factory: Refer to programming manual; Range: 10 ... 65535; Source access: R/W; Source type: UINT (Unsigned16)
XD4000 | ALL | LDM3 | Distribution data max value 3 | 16405 | int16 | 1 | 0 | 10 | 65535 |  | RW | TRUE | TRUE | FALSE | Maintenance and Service | Maintenance and Service | Maintenance and Service | Controlled Write | Write protected by default | 11405 | 16#4015 | 16#2086/6 | 16#B3/01/06 = 179/01/06 |  | Configuration and settings | [Dist Max Val 3] (LDM3) | [Distributed logging] (DLO) | Factory: Refer to programming manual; Range: 10 ... 65535; Source access: R/W; Source type: UINT (Unsigned16)
XD4000 | ALL | LDM4 | Distribution data max value 4 | 16407 | int16 | 1 | 0 | 10 | 65535 |  | RW | TRUE | TRUE | FALSE | Maintenance and Service | Maintenance and Service | Maintenance and Service | Controlled Write | Write protected by default | 11407 | 16#4017 | 16#2086/8 | 16#B3/01/08 = 179/01/08 |  | Configuration and settings | [Dist Max Val 4] (LDM4) | [Distributed logging] (DLO) | Factory: Refer to programming manual; Range: 10 ... 65535; Source access: R/W; Source type: UINT (Unsigned16)
XD4000 | ALL | LDST | Logging Distribution Sample time | 16408 | uint16 | 1 | 0 | 0 | 65535 |  | RW | TRUE | TRUE | FALSE | Maintenance and Service | Runtime | Runtime | Controlled Write | Write protected by default | 11408 | 16#4018 | 16#2086/9 | 16#B3/01/09 = 179/01/09 | LDST | Configuration and settings | [Log Distrib Spl Time] (LDST) | [Distributed logging] (DLO) | Factory: [1 second] 1S; Range: ; Source access: R/W; Source type: WORD (Enumeration)
XD4000 | ALL | LDEN | Logging Distribution State | 16409 | uint16 | 1 | 0 | 0 | 65535 |  | RW | TRUE | TRUE | FALSE | Maintenance and Service | Maintenance and Service | Maintenance and Service | Controlled Write | Write protected by default | 11409 | 16#4019 | 16#2086/A | 16#B3/01/0A = 179/01/10 | LDEN | Configuration and settings | [Log Distrib State] (LDEN) | [Distributed logging] (DLO) | Factory: [Stop] STOP; Range: ; Source access: R/W; Source type: WORD (Enumeration)
XD4000 | ALL | OC0 | Electrical energy consumed by the motor (Wh) | 10606 | int16 | 1 | 0 | 0 | 999 | Wh | RW | TRUE | TRUE | FALSE | Maintenance and Service | Counters | Counters | Controlled Write | Write protected by default | 11606 | 16#296E | 16#204C/7 | 16#96/01/07 = 150/01/07 |  | Actual values parameters | [Elc Energy Cons] (OC0) | [kWh Counters] (KWC) | Factory: ; Range: 0 Wh ... 999 Wh; Source access: R/WS; Source type: UINT (Unsigned16)
XD4000 | ALL | OC1 | Electrical energy consumed by the motor (KWh) | 10607 | int16 | 1 | 0 | 0 | 999 | kWh | RW | TRUE | TRUE | FALSE | Maintenance and Service | Counters | Counters | Controlled Write | Write protected by default | 11607 | 16#296F | 16#204C/8 | 16#96/01/08 = 150/01/08 |  | Actual values parameters | [Elc Energy Cons] (OC1) | [kWh Counters] (KWC) | Factory: ; Range: 0 kWh ... 999 kWh; Source access: R/WS; Source type: UINT (Unsigned16)
XD4000 | ALL | OC2 | Electrical energy consumed by the motor (MWh) | 10608 | int16 | 1 | 0 | 0 | 999 | MWh | RW | TRUE | TRUE | FALSE | Maintenance and Service | Counters | Counters | Controlled Write | Write protected by default | 11608 | 16#2970 | 16#204C/9 | 16#96/01/09 = 150/01/09 |  | Actual values parameters | [Elc Energy Cons] (OC2) | [kWh Counters] (KWC) | Factory: ; Range: 0 MWh ... 999 MWh; Source access: R/WS; Source type: UINT (Unsigned16)
XD4000 | ALL | OC3 | Electrical energy consumed by the motor (GWh) | 10609 | int16 | 1 | 0 | 0 | 999 | GWh | RW | TRUE | TRUE | FALSE | Maintenance and Service | Counters | Counters | Controlled Write | Write protected by default | 11609 | 16#2971 | 16#204C/A | 16#96/01/0A = 150/01/10 |  | Actual values parameters | [Elc Energy Cons] (OC3) | [kWh Counters] (KWC) | Factory: ; Range: 0 GWh ... 999 GWh; Source access: R/WS; Source type: UINT (Unsigned16)
XD4000 | ALL | OC4 | Electrical energy consumed by the motor (TWh) | 10610 | int16 | 1 | 0 | 0 | 999 | TWh | RW | TRUE | TRUE | FALSE | Maintenance and Service | Counters | Counters | Controlled Write | Write protected by default | 11610 | 16#2972 | 16#204C/B | 16#96/01/0B = 150/01/11 |  | Actual values parameters | [Elc Energy Cons] (OC4) | [kWh Counters] (KWC) | Factory: ; Range: 0 TWh ... 999 TWh; Source access: R/WS; Source type: UINT (Unsigned16)
XD4000 | ALL | OE0 | Real energy consumption (Wh) | 10616 | int16 | 1 | 0 | -999 | 999 | Wh | RW | TRUE | TRUE | FALSE | Maintenance and Service | Counters | Counters | Controlled Write | Write protected by default | 11616 | 16#2978 | 16#204C/11 | 16#96/01/11 = 150/01/17 |  | Actual values parameters | [Real Consumption] (OE0) | [Elec Ener Output Counter] (ELO) | Factory: ; Range: -999 Wh ... 999 Wh; Source access: R/WS; Source type: INT (Signed16)
XD4000 | ALL | OE1 | Real energy consumption (kWh) | 10617 | int16 | 1 | 0 | -999 | 999 | kWh | RW | TRUE | TRUE | FALSE | Maintenance and Service | Counters | Counters | Controlled Write | Write protected by default | 11617 | 16#2979 | 16#204C/12 | 16#96/01/12 = 150/01/18 |  | Actual values parameters | [Real Consumption] (OE1) | [Elec Ener Output Counter] (ELO) | Factory: ; Range: -999 kWh ... 999 kWh; Source access: R/WS; Source type: INT (Signed16)
XD4000 | ALL | OE2 | Real energy consumption (MWh) | 10618 | int16 | 1 | 0 | -999 | 999 | MWh | RW | TRUE | TRUE | FALSE | Maintenance and Service | Counters | Counters | Controlled Write | Write protected by default | 11618 | 16#297A | 16#204C/13 | 16#96/01/13 = 150/01/19 |  | Actual values parameters | [Real Consumption] (OE2) | [Elec Ener Output Counter] (ELO) | Factory: ; Range: -999 MWh ... 999 MWh; Source access: R/WS; Source type: INT (Signed16)
XD4000 | ALL | OE3 | Real energy consumption (GWh) | 10619 | int16 | 1 | 0 | -999 | 999 | GWh | RW | TRUE | TRUE | FALSE | Maintenance and Service | Counters | Counters | Controlled Write | Write protected by default | 11619 | 16#297B | 16#204C/14 | 16#96/01/14 = 150/01/20 |  | Actual values parameters | [Real Consumption] (OE3) | [Elec Ener Output Counter] (ELO) | Factory: ; Range: -999 GWh ... 999 GWh; Source access: R/WS; Source type: INT (Signed16)
XD4000 | ALL | OE4 | Real energy consumption (TWh) | 10620 | int16 | 1 | 0 | -999 | 999 | TWh | RW | TRUE | TRUE | FALSE | Maintenance and Service | Counters | Counters | Controlled Write | Write protected by default | 11620 | 16#297C | 16#204C/15 | 16#96/01/15 = 150/01/21 |  | Actual values parameters | [Real Consumption] (OE4) | [Elec Ener Output Counter] (ELO) | Factory: ; Range: -999 TWh ... 999 TWh; Source access: R/WS; Source type: INT (Signed16)
XD4000 | ALL | OCT | Electrical energy consumed TODAY by the motor (KWh) | 10622 | uint32 | 1 | 0 | 0 | 4294967295 | kWh | RO | TRUE | TRUE | FALSE | Maintenance and Service | Counters | Counters | Read Only | Read only | 11622 | 16#297E | 16#204C/17 | 16#96/01/17 = 150/01/23 |  | Actual values parameters | [Elc Egy Today] (OCT) | [kWh Counters] (KWC) [Elec Ener Output Counter] (ELO) | Factory: ; Range: 0 kWh ... 4294967295 kWh; Source access: R; Source type: UINT (Unsigned32)
XD4000 | ALL | OCY | Electrical energy consumed YESTERDAY by the motor (KWh) | 10624 | uint32 | 1 | 0 | 0 | 4294967295 | kWh | RO | TRUE | TRUE | FALSE | Maintenance and Service | Counters | Counters | Read Only | Read only | 11624 | 16#2980 | 16#204C/19 | 16#96/01/19 = 150/01/25 |  | Actual values parameters | [Elc Egy Yesterday] (OCY) | [kWh Counters] (KWC) [Elec Ener Output Counter] (ELO) | Factory: ; Range: 0 kWh ... 4294967295 kWh; Source access: R; Source type: UINT (Unsigned32)
XD4000 | ALL | IE0 | Real input Energy (Wh) | 10636 | int16 | 1 | 0 | -999 | 999 | Wh | RW | TRUE | TRUE | FALSE | Maintenance and Service | Counters | Counters | Controlled Write | Write protected by default | 11636 | 16#298C | 16#204C/25 | 16#96/01/25 = 150/01/37 |  | Actual values parameters | [Real Input Energy] (IE0) | [Elec Ener Input Counter] (ELI) | Factory: ; Range: -999 Wh ... 999 Wh; Source access: R/WS; Source type: INT (Signed16)
XD4000 | ALL | IE1 | Real input Energy (kWh) | 10637 | int16 | 1 | 0 | -999 | 999 | kWh | RW | TRUE | TRUE | FALSE | Maintenance and Service | Counters | Counters | Controlled Write | Write protected by default | 11637 | 16#298D | 16#204C/26 | 16#96/01/26 = 150/01/38 |  | Actual values parameters | [Real Input Energy] (IE1) | [Elec Ener Input Counter] (ELI) | Factory: ; Range: -999 kWh ... 999 kWh; Source access: R/WS; Source type: INT (Signed16)
XD4000 | ALL | IE2 | Real input Energy (MWh) | 10638 | int16 | 1 | 0 | -999 | 999 | MWh | RW | TRUE | TRUE | FALSE | Maintenance and Service | Counters | Counters | Controlled Write | Write protected by default | 11638 | 16#298E | 16#204C/27 | 16#96/01/27 = 150/01/39 |  | Actual values parameters | [Real Input Energy] (IE2) | [Elec Ener Input Counter] (ELI) | Factory: ; Range: -999 MWh ... 999 MWh; Source access: R/WS; Source type: INT (Signed16)
XD4000 | ALL | IE3 | Real input Energy (GWh) | 10639 | int16 | 1 | 0 | -999 | 999 | GWh | RW | TRUE | TRUE | FALSE | Maintenance and Service | Counters | Counters | Controlled Write | Write protected by default | 11639 | 16#298F | 16#204C/28 | 16#96/01/28 = 150/01/40 |  | Actual values parameters | [Real Input Energy] (IE3) | [Elec Ener Input Counter] (ELI) | Factory: ; Range: -999 GWh ... 999 GWh; Source access: R/WS; Source type: INT (Signed16)
XD4000 | ALL | IE4 | Real input Energy (TWh) | 10640 | int16 | 1 | 0 | -999 | 999 | TWh | RW | TRUE | TRUE | FALSE | Maintenance and Service | Counters | Counters | Controlled Write | Write protected by default | 11640 | 16#2990 | 16#204C/29 | 16#96/01/29 = 150/01/41 |  | Actual values parameters | [Real Input Energy] (IE4) | [Elec Ener Input Counter] (ELI) | Factory: ; Range: -999 TWh ... 999 TWh; Source access: R/WS; Source type: INT (Signed16)
XD4000 | ALL | MOEP | Peak output power | 10641 | int16 | 1 | 0 | 0 | 65535 |  | RO | TRUE | TRUE | FALSE | Maintenance and Service | Counters | Counters | Read Only | Read only | 11641 | 16#2991 | 16#204C/2A | 16#96/01/2A = 150/01/42 |  | Status parameters | [Peak Output Power] (MOEP) | [Elec Ener Output Counter] (ELO) | Factory: ; Range: 0 ... 65535; Source access: R; Source type: UINT (Unsigned16)
XD4000 | ALL | LCAD | Life cycle Date | 13721 | int16 | 1 | 0 | 0 | 65535 |  | RO | TRUE | TRUE | FALSE | Maintenance and Service | Maintenance and Service | Maintenance and Service | Read Only | Read only | 11721 | 16#3599 | 16#206B/16 | 16#A5/01/7A = 165/01/122 |  | Actual values parameters | [Warranty expired] (LCAD) | [Drive warranty mgnt] (DWMA) | Factory: 0; Range: 0 ... 65535; Source access: R; Source type: UINT (Unsigned16)
XD4000 | ALL | BRHH | AFE Run time | 13756 | uint32 | 0.1 | 0 | 0 | 429496729.5 | h | RO | TRUE | TRUE | FALSE | Maintenance and Service | Counters | Counters | Read Only | Read only | 11756 | 16#35BC | 16#206B/39 | 16#A5/01/9D = 165/01/157 |  | Status parameters | [AFE Run Time] (BRHH) | [Counter Management] (ELT) | Factory: ; Range: 0.0 h ... 429496729.5 h; Source access: R; Source type: UINT (Unsigned32)
XD4000 | ALL | BPHH | AFE power-On time | 13758 | uint32 | 0.1 | 0 | 0 | 429496729.5 | h | RO | TRUE | TRUE | FALSE | Maintenance and Service | Counters | Counters | Read Only | Read only | 11758 | 16#35BE | 16#206B/3B | 16#A5/01/9F = 165/01/159 |  | Status parameters | [AFE Power-On Time] (BPHH) | [Counter Management] (ELT) | Factory: ; Range: 0.0 h ... 429496729.5 h; Source access: R; Source type: UINT (Unsigned32)
XD4000 | ALL | FBAT | AFE fan operation time | 13771 | uint32 | 1 | 0 | 0 | 500000 | h | RO | TRUE | TRUE | FALSE | Maintenance and Service | Counters | Counters | Read Only | Read only | 11771 | 16#35CB | 16#206B/48 | 16#A5/01/AC = 165/01/172 |  | Actual values parameters | [AFE Fan Operation Time] (FBAT) | [Counter Management] (ELT) | Factory: ; Range: 0 h ... 500000 h; Source access: R; Source type: UINT (Unsigned32)
XD4000 | ALL | FCT | Cabinet Fan operation time | 13773 | uint32 | 1 | 0 | 0 | 500000 | h | RW | TRUE | TRUE | FALSE | Maintenance and Service | Counters | Counters | Controlled Write | Write protected by default | 11773 | 16#35CD | 16#206B/4A | 16#A5/01/AE = 165/01/174 |  | Actual values parameters | [Cabinet Fan Oper Time] (FCT) | [Counter Management] (ELT) | Factory: ; Range: 0 h ... 500000 h; Source access: R/WS; Source type: UINT (Unsigned32)
XD4000 | ALL | BRTH | AFE Run time | 13775 | uint32 | 1 | 0 | 0 | 4294967295 | s | RO | TRUE | TRUE | FALSE | Maintenance and Service | Runtime | Runtime | Read Only | Read only | 11775 | 16#35CF | 16#206B/4C | 16#A5/01/B0 = 165/01/176 |  | Actual values parameters |  |  | Factory: ; Range: 0 s ... 4294967295 s; Source access: R; Source type: UINT (Unsigned32)
XD4000 | ALL | BPTH | AFE power-on time | 13777 | uint32 | 1 | 0 | 0 | 4294967295 | s | RO | TRUE | TRUE | FALSE | Maintenance and Service | Runtime | Runtime | Read Only | Read only | 11777 | 16#35D1 | 16#206B/4E | 16#A5/01/B2 = 165/01/178 |  | Actual values parameters |  |  | Factory: ; Range: 0 s ... 4294967295 s; Source access: R; Source type: UINT (Unsigned32)
XD4000 | ALL | BNSA | AFE Number of starts | 13779 | uint32 | 1 | 0 | 0 | 4294967295 |  | RO | TRUE | TRUE | FALSE | Maintenance and Service | Counters | Counters | Read Only | Read only | 11779 | 16#35D3 | 16#206B/50 | 16#A5/01/B4 = 165/01/180 |  | Actual values parameters | [AFE Nb of starts] (BNSA) | [Counter Management] (ELT) | Factory: ; Range: 0 ... 4294967295; Source access: R; Source type: UINT (Unsigned32)
XD4000 | ALL | PWF | Input power factor | 13786 | int16 | 0.1 | 0 | -3276.7 | 3276.7 | % | RO | TRUE | TRUE | FALSE | Maintenance and Service | Counters | Counters | Read Only | Read only | 11786 | 16#35DA | 16#206B/57 | 16#A5/01/BB = 165/01/187 |  | Actual values parameters | [Input Power Factor] (PWF) | [Elec Ener Input Counter] (ELI) | Factory: ; Range: -3276.7 % ... 3276.7 %; Source access: R; Source type: INT (Signed16)
XD4000 | ALL | PCAT | Over/Under-consumption time delay | 10852 | int16 | 1 | 0 | 0 | 60 | min | RW | TRUE | TRUE | FALSE | Maintenance and Service | Counters | Counters | Controlled Write | Write protected by default | 11852 | 16#2A64 | 16#204E/35 | 16#97/01/35 = 151/01/53 |  | Configuration and settings | [Over/Under-Cons Delay] (PCAT) | [Elec Ener Output Counter] (ELO) | Factory: 1 min; Range: 0 min ... 60 min; Source access: R/WS; Source type: UINT (Unsigned16)
XD4000 | ALL | DCRD | DC bus ripple time counter | 13883 | int16 | 1 | 0 | 0 | 65535 | h | RO | TRUE | TRUE | FALSE | Maintenance and Service | Counters | Counters | Read Only | Read only | 11883 | 16#363B | 16#206C/54 | 16#A6/01/54 = 166/01/84 |  | Status parameters | [DC Bus Rip Counter] (DCRD) | [Input Filter] (DCR) | Factory: ; Range: 0 h ... 65535 h; Source access: R; Source type: UINT (Unsigned16)

## CategoryMaster
category_id | group | display_order
01 | Drive Identification | 1000
02 | Communication | 2000
03 | Command and Reference | 3000
04 | Monitoring | 4000
05 | Faults and Diagnostics | 5000
06 | Motor Setup | 6000
07 | Application Functions | 7000
08 | Protection and Limits | 8000
09 | Ramp and Motion Profile | 9000
10 | Input Output Configuration | 10000
11 | Maintenance and Service | 11000

## Enumerations
List ID | Value | Display | Description
ABMF | 15 | [150 kHz] (150K) | 150 kHz
| 30 | [300 kHz] (300K) | 300 kHz
| 50 | [500 kHz] (500K) | 500 kHz
| 100 | [1000 kHz] (1M) | 1000 kHz
ACT | 0 | [Not Done] (TAB) | Not done
| 1 | [Pending] (PEND) | Test is pending
| 2 | [In Progress] (PROG) | Test in progress
| 3 | [Error] (FAIL) | Error detected
| 4 | [Autotuning Done] (DONE) | Autotuning Done
ACTION | 0 | [No Action] (NO) | No action
| 1 | [Apply Autotuning] (YES) | Apply autotuning
| 2 | [Erase Autotuning] (CLR) | Erase autotuning
ADC | 0 | [No] (NO) | No DC injection
| 1 | [Yes] (YES) | DC injection
| 2 | [Continuous] (CT) | Continuous DC injection
AFFL | 0 | [Not Active] (NO) | Not active
| 1 | [Fallback To CH1] (CH1) | Fallback to channel 1
| 2 | [Fallback To CH2] (CH2) | Fallback to channel 2
AIOL | 0 | [0 - 100%] (POS) | Positive only
| 1 | [+/- 100%] (POSNEG) | Positive and negative
AIOT | 1 | [Voltage] (10U) | Voltage
| 2 | [Current] (0A) | Current
| 5 | [Voltage +/-] (N10U) | AI bipolar volts selected
| 7 | [PTC] (PTC) | PTC
| 8 | [KTY] (KTY) | KTY
| 9 | [PT1000] (1PT3) | PT1000
| 10 | [PT100] (1PT2) | PT100
| 12 | [3 PT1000] (3PT3) | 3 PT1000
| 13 | [3 PT100] (3PT2) | 3 PT100
| 14 | [PT1000 in 3 wires] (1PT33) | PT1000 in 3 wires
| 15 | [PT100 in 3 wires] (1PT23) | PT100 in 3 wires
| 16 | [3 PT1000 in 3 wires] (3PT33) | 3 PT1000 in 3 wires
| 17 | [3 PT100 in 3 wires] (3PT23) | 3 PT100 in 3 wires
ALR | 0 | [No Warning stored] (NOA) | No warning stored
| 1 | [Fallback Frequency] (FRF) | Fallback frequency reaction
| 2 | [Speed Maintained] (RLS) | Speed maintained
| 3 | [Type of stop] (STT) | Type of stop
| 4 | [Ref Frequency Warning] (SRA) | Reference frequency warning
| 5 | [Life Cycle Warn 1] (LCA1) | Life cycle warning 1
| 6 | [Life Cycle Warn 2] (LCA2) | Life cycle warning 2
| 13 | [PumpCycle warning] (PCPA) | Pump cycle warning
| 18 | [PID error Warning] (PEE) | PID error warning
| 19 | [PID Feedback Warn] (PFA) | PID feedback warning
| 20 | [PID High Fdbck Warn] (PFAH) | PID high feedback warning
| 21 | [PID Low Fdbck Warn] (PFAL) | PID low feedback warning
| 22 | [Regulation Warning] (PISH) | Regulation warning
| 23 | [Limit Switch Reached] (LSA) | Limit switch reached
| 24 | [Slack Rope Warning] (RSDA) | Slack rope warning
| 25 | [Dynamic Load Warning] (DLDA) | Dynamic load warning
| 27 | [AI3 Th Warning] (TP3A) | AI3 thermal sensor warning
| 28 | [AI4 Th Warning] (TP4A) | AI4 thermal sensor warning
| 29 | [AI5 Th Warning] (TP5A) | AI5 thermal sensor warning
| 30 | [AI1 4-20 Warning] (AP1) | AI1 4-20 loss warning
| 32 | [AI3 4-20 Warning] (AP3) | AI3 4-20 loss warning
| 33 | [AI4 4-20 Warning] (AP4) | AI4 4-20 loss warning
| 34 | [AI5 4-20 Warning] (AP5) | AI5 4-20 loss warning
| 35 | [Device Therm Warn] (THA) | Device thermal state warning
| 36 | [IGBT Thermal Warning] (TJA) | IGBT thermal warning
| 37 | [Fan Counter Warning] (FCTA) | Fan counter warning
| 38 | [Fan Feedback Warning] (FFDA) | Fan feedback warning
| 39 | [BR Thermal Warning] (BOA) | Braking resistor thermal warning
| 40 | [Ext. Error Warning] (EFA) | External error warning
| 41 | [Undervoltage Warning] (USA) | Undervoltage warning
| 42 | [Preventive UnderV Active] (UPA) | Preventive undervoltage active
| 43 | [Forced Run] (ERN) | Drive in forced run
| 44 | [Mot Freq High Thd] (FTA) | Motor frequency high threshold reached
| 45 | [Mot Freq Low Thd] (FTAL) | Motor frequency low threshold reached
| 46 | [Pulse Warn Thd Reached] (FQLA) | Pulse warning threshold reached
| 47 | [Mot Freq Low Thd 2] (F2AL) | Motor frequency low threshold 2 reached
| 48 | [High Speed Reached] (FLA) | High speed reached
| 49 | [Ref Freq High Thd reached] (RTAH) | Reference frequency high threshold reached
| 50 | [Ref Freq Low Thd reached] (RTAL) | Reference frequency low threshold reached
| 51 | [2nd Freq Thd Reached] (F2A) | 2nd frequency threshold reached
| 52 | [Current Thd Reached] (CTA) | Current threshold reached
| 53 | [Low Current Reached] (CTAL) | Low current threshold reached
| 54 | [High Torque Warning] (TTHA) | High torque warning
| 55 | [Low Torque Warning] (TTLA) | Low torque warning
| 56 | [Process Undld Warning] (ULA) | Process underload warning
| 57 | [Process Overload Warning] (OLA) | Process overload warning
| 58 | [Torque Limit Reached] (SSA) | Torque limit reached
| 59 | [Torque Control Warning] (RTA) | Torque control warning
| 60 | [Dev Thermal reached] (TAD) | Device thermal threshold reached
| 61 | [Motor Therm Thd reached] (TSA) | Motor thermal threshold reached
| 62 | [Mot2 Therm Thd reached] (TS2) | Motor 2 thermal threshold reached
| 63 | [Mot3 Therm Thd reached] (TS3) | Motor 3 thermal threshold reached
| 64 | [Mot4 Therm Thd reached] (TS4) | Motor 4 thermal threshold reached
| 65 | [Power High Threshold] (PTHA) | Power high threshold reached
| 66 | [Power Low Threshold] (PTHL) | Power low threshold reached
| 67 | [Cust Warning 1] (CAS1) | Customer warning 1
| 68 | [Cust Warning 2] (CAS2) | Customer warning 2
| 69 | [Cust Warning 3] (CAS3) | Customer warning 3
| 70 | [Cust Warning 4] (CAS4) | Customer warning 4
| 71 | [Cust Warning 5] (CAS5) | Customer warning 5
| 72 | [AFE Mains Undervoltage] (URA) | AFE Mains undervoltage
| 73 | [Power Cons Warning] (POWD) | Power Consumption warning
| 83 | [Slipping warn] (ANA) | Slipping warning
| 85 | [Load Mvt Warn] (BSA) | Load movement warning
| 86 | [Brake Cont Warn] (BCA) | Brake contact warning
| 87 | [AI1 Th Warning] (TP1A) | AI1 thermal sensor warning
| 88 | [Backspin Active] (BSC) | Backspin control function is active
| 97 | [MonitorCircuit A Warn] (IWA) | Monitoring circuit A warning
| 98 | [MonitorCircuit B Warn] (IWB) | Monitoring circuit B warning
| 99 | [MonitorCircuit C Warn] (IWC) | Monitoring circuit C warning
| 100 | [MonitorCircuit D Warn] (IWD) | Monitoring circuit D warning
| 101 | [CabinetCircuit A Warn] (CWA) | Cabinet circuit A warning
| 102 | [CabinetCircuit B Warn] (CWB) | Cabinet circuit B warning
| 103 | [CabinetCircuit C Warn] (CWC) | Cabinet circuit C warning
| 104 | [MotorWinding A Warn] (TWA) | Motor winding A warning
| 105 | [MotorWinding B Warn] (TWB) | Motor winding B warning
| 106 | [MotorBearing A Warn] (TWC) | Motor bearing A warning
| 107 | [MotorBearing B Warn] (TWD) | Motor bearing B warning
| 108 | [Circuit Breaker Warn] (CBW) | Circuit breaker warning
| 109 | [Cab I/O 24V Warn] (P24C) | Cabinet I/O 24V missing warning
| 110 | [Fallback Channel] (AFFL) | Fieldbus communication loss fallback channel is active
| 113 | [AFE Motor Limitation] (CLIM) | AFE motor limitation
| 114 | [AFE Generator Limitation] (CLIG) | AFE generator limitation
| 115 | [AFE Sensor thermal state] (THSA) | AFE sensor thermal state
| 116 | [AFE IGBT thermal state] (THJA) | AFE IGBT thermal state
| 117 | [Cabinet Fan Fdbck Warn] (FFCA) | Cabinet fan feedback warning
| 118 | [Cabinet Fan Counter Warn] (FCCA) | Cabinet fan counter warning
| 119 | [Cabinet Overheat Warn] (CHA) | Cabinet overheat warning
| 120 | [CMI Jumper Warn] (CMIJ) | CMI jumper warning
| 121 | [AFE Fan Counter Warn] (FCBA) | AFE fan counter warning
| 122 | [AFE Fan Fdbck Warn] (FFBA) | AFE fan feedback warning
| 124 | [M/S Device Warn] (MSDA) | M/S device warning
| 125 | [Backlash Warn] (BSQA) | Backlash warning
| 126 | [Encoder Thermal Warn] (TPEA) | Encoder module thermal warning
| 127 | [BUO Fan Counter Warn] (FCBB) | BUO fan counter warning
| 128 | [BUO Fan Fdbck Warn] (FFBB) | BUO fan feedback warning
| 129 | [BUO Thermal State Warn] (THWB) | BUO thermal state warning
| 130 | [AFE Bus Ref Warn] (MDW) | AFE bus reference warning
| 133 | [Temp Sens AI1 Warn] (TS1A) | Temperature sensor AI1 warning
| 135 | [Temp Sens AI3 Warn] (TS3A) | Temperature sensor AI3 warning
| 136 | [Temp Sens AI4 Warn] (TS4A) | Temperature sensor AI4 warning
| 137 | [Temp Sens AI5 Warn] (TS5A) | Temperature sensor AI5 warning
| 138 | [DC Bus Ripple Warn] (DCRW) | DC bus ripple warning
| 140 | [Cooling Pump Warn] (COPA) | Cooling pump warning
| 142 | [Module Overheat] (MOA) | Module overheat warning
| 143 | [ON Lock Warning] (LKON) | ON lock warning
| 144 | [Pwr Backup Warn] (RFTA) | Power backup mode warning
| 145 | [Internal Error 22] (INFM) | Internal error 22 (Embedded Ethernet)
| 146 | [Modbus Com Inter.] (SLF1) | Modbus communication interruption warning
APPS | 0 | [Running] (RUN) | Running
| 1 | [Stop] (STOP) | Stop
| 2 | [Local Mode Active] (LOCAL) | Local mode is active
| 3 | [Channel 2 Active] (OVER) | Channel 2 active
| 4 | [Manual Mode Active] (MANU) | Manual mode is active
| 5 | [PID Active] (AUTO) | PID active
| 10 | [Boost In progress] (BOOST) | Boost is in progress
| 11 | [Sleep Active] (SLEEP) | Sleep mode is active
| 14 | [BL In Progress] (BQS) | Backlash in progress
APPT | 0 | [Generic Pump Control] (GPMP) | Generic pump Control
| 4 | [Hoisting] (HOST) | Hoisting
| 5 | [Conveyor] (CONV) | Conveyor
| 255 | [All Applications] (ALL) | All application functions available
ASA | 0 | [No] (NO) | No
| 1 | [Yes] (YES) | Yes
| 2 | [Done] (DONE) | Done
AST | 3 | [IPM align.] (IPMA) | IPM alignment
| 4 | [SPM align.] (SPMA) | SPM alignment
| 5 | [PSI align.] (PSI) | Pulse Signal injection
| 6 | [PSIO align.] (PSIO) | Pulse Signal injection - Optimized
| 7 | [Rotational Current Injection] (RCI) | Rotational current injection
| 254 | [No align.] (NO) | NO alignment
ASTS | 0 | [Not Done] (TAB) | Not done
| 1 | [Pending] (PEND) | Pending
| 2 | [In Progress] (PROG) | In progress
| 3 | [Error] (FAIL) | Error detected
| 4 | [Done] (DONE) | Done
| 5 | [Custom Value] (CUS) | Custom Value
ATA | 0 | [No] (NO) | No
| 1 | [Power On] (PON) | Power On
| 2 | [Run Command] (AUTO) | Run command
AUT | 0 | [No] (NO) | No
| 1 | [Yes] (YES) | Yes
AVOT | 0 | [+/- 8192] (INEG) | +/- 8192
| 1 | [+/- 100%] (PNEG) | +/- 100%
BDCO | 38 | [50 kbps] (50K) | Baud rate 50kbps
| 52 | [125 kbps] (125K) | Baud rate 125kbps
| 60 | [250 kbps] (250K) | Baud rate 250kbps
| 68 | [500 kbps] (500K) | Baud rate 500kbps
| 76 | [1 Mbps] (1M) | Baud rate 1Mbps
BFR | 0 | [50 Hz] (50Hz) | 50Hz motor frequency
| 1 | [60 Hz] (60Hz) | 60Hz motor frequency
BIP | 0 | [No] (NO) | No
| 1 | [Yes] (YES) | Brake impulse Fwd
| 2 | [2 IBR] (2IBR) | Brake impulse Fwd/Rev
BLC | 0 | [No] (NO) | No
| 2 | [R2] (R2) | Relay R2
| 3 | [R3] (R3) | Relay R3
| 4 | [R4] (R4) | Relay R4
| 5 | [R5] (R5) | Relay R5
| 6 | [R6] (R6) | Relay R6
| 64 | [DQ1 Digital Output] (DO1) | DQ1 digital output
| 66 | [DQ11 Digital Output] (DO11) | DQ11 digital output
| 67 | [DQ12 Digital Output] (DO12) | DQ12 digital output
| 68 | [R61] (R61) | Relay R61
| 69 | [R62] (R62) | Relay R62
| 70 | [R63] (R63) | Relay R63
| 71 | [R64] (R64) | Relay R64
| 72 | [R65] (R65) | Relay R65
| 73 | [R66] (R66) | Relay R66
BMP | 0 | [Stop On Switching] (STOP) | Stop on switching
| 1 | [Bumpless] (BUMP) | Bumpless
| 2 | [Disabled] (DIS) | Disabled
BOA | 0 | [Inactive] (NO) | Inactive
| 1 | [Dynamic] (DYNA) | Dynamic
| 2 | [Static] (STAT) | Static
| 3 | [Constant] (CSTE) | Constant
| 4 | [Conical Motor] (CMOT) | Conical motor
BQM | 0 | [Not Configured] (NO) | Not configured
| 1 | [On Start] (START) | On start
| 2 | [On Start + Dir Change] (CHGDIR) | On Start + direction change
| 3 | [On Master Request] (MS) | On Master request
BQMM | 0 | [Sequential] (SEQ) | Sequential
| 1 | [Simultaneous] (SIMUL) | Simultaneous
BRA | 0 | [No] (NO) | No
| 1 | [Yes] (YES) | Yes
| 2 | [High Torque] (DYNA) | High torque
BRO | 0 | [Ignore] (NO) | Ignore monitoring
| 1 | [Warning] (YES) | Warning triggered
| 2 | [Error] (FLT) | Error triggered
BSP | 0 | [Standard] (BSD) | Standard ref template
| 1 | [Pedestal] (BLS) | Pedestal at LSP
| 2 | [Deadband] (BNS) | Deadband at LSP
| 4 | [Deadband at 0%] (BNS0) | Deadband at 0 speed
BST | 0 | [Traveling] (HOR) | Cross traverse motion
| 1 | [Hoisting] (VER) | Hoisting motion
CAR | 0 | [No Warning Clearing] (NO) | No warning clearing
| 1 | [Clear Event 1 Warning] (RA1) | Clear Event 1 warning
| 2 | [Clear Event 2 Warning] (RA2) | Clear Event 2 warning
| 3 | [Clear Event 3 Warning] (RA3) | Clear Event 3 warning
| 4 | [Clear Event 4 Warning] (RA4) | Clear Event 4 warning
| 5 | [Clear Event 5 Warning] (RA5) | Clear Event 5 warning
CBS | 0 | [CB Not Configured] (NO) | Circuit breaker not configured
| 1 | [CB Invalid Config] (CBCI) | Circuit breaker configuration invalid
| 2 | [CB In Start Pulse] (CBST) | Circuit breaker in start pulse
| 3 | [CB Not Closed] (CBNC) | Circuit breaker not closed
| 4 | [CB Open] (CBOS) | Circuit breaker open
| 5 | [CB In Stop Pulse] (CBSP) | Circuit breaker in stop pulse
| 6 | [CB Not Open] (CBNO) | Circuit breaker not open
| 7 | [CB Closed] (CBCS) | Circuit breaker closed
| 8 | [CB stop disable] (CBSD) | Circuit breaker stop is disable
CBSR | 0 | [Error] (FLT) | Error
| 1 | [Warning] (WAR) | warning
CCA | 0 | [Not Configured] (NO) | Not Configured
| 1 | [Counter] (CPT) | Counter
| 2 | [Date and Time] (DT) | Date and time
CCS | 0 | [Mains/Control ON] (0) | Mains or Control Supply ON
| 1 | [Mains Supply ON] (1) | Mains Supply ON
| 2 | [Drive is Running] (2) | Drive in running State
CDX | 1 | [Terminals] (TER) | Terminal block
| 3 | [HMI] (LCC) | Local HMI
| 10 | [Modbus] (MDB) | Modbus communication
| 20 | [CANopen] (CAN) | CANopen communication
| 30 | [Com. Module] (NET) | Ext. communication module
| 40 | [Ethernet] (ETH) | Ethernet
CFPS | 0 | [None] (NO) | Not Assigned
| 1 | [Set No.1] (CFP1) | Parameter set 1
| 2 | [Set No.2] (CFP2) | Parameter set 2
| 3 | [Set No.3] (CFP3) | Parameter set 3
CHCF | 1 | [Not separ.] (SIM) | Combined channel mode
| 2 | [Separate] (SEP) | Separated channel mode
| 3 | [I/O profile] (IO) | I/O mode
CHR | 0 | [No] (NO) | No
| 1 | [Warning] (ALRM) | warning
| 2 | [Error] (FLT) | Error
| 3 | [Warning Then Error] (ALFLT) | Warning then error with time delay
CINR | 20 | [0.001] (0001) | 0.001
| 30 | [0.01] (001) | 0.01
| 40 | [0.1] (01) | 0.1
| 50 | [1] (1) | 1
| 60 | [10] (10) | 10
CIOA | 0 | [20/70] (20) | 20/70
| 1 | [21/71] (21) | 21/71
| 2 | [100/101] (100) | 100/101
| 3 | [Unconfig.] (UNCG) | Unconfigured
CNFS | 0 | [In progress] (NO) | In progress
| 1 | [Config. No.0] (CNF0) | Configuration 0 active
| 2 | [Config. No.1] (CNF1) | Configuration 1 active
| 3 | [Config. No.2] (CNF2) | Configuration 2 active
| 4 | [Config. No.3] (CNF3) | Configuration 3 active
CNL | 0 | [Terminals] (TER) | Terminal block
| 2 | [HMI] (LCC) | Local HMI
| 3 | [Modbus] (MDB) | Modbus communication 1
| 6 | [CANopen] (CAN) | CANopen communication
| 9 | [Com. Module] (NET) | Ext. communication module
| 11 | [Ethernet Module] (ETH) | Ethernet option module
| 15 | [PC tool] (PWS) | PC tool
COFM | 0 | [Measured] (HWCOF) | Measured
| 1 | [Computed] (SWCOF) | Computed
COM1 | 0 | [R0T0] (R0T0) | R0T0
| 1 | [R0T1] (R0T1) | R0T1
| 2 | [R1T0] (R1T0) | R1T0
| 3 | [R1T1] (R1T1) | R1T1
COP | 0 | [No] (NO) | No copy
| 1 | [Reference Frequency] (SP) | Copy reference frequency
| 2 | [Command] (CD) | Copy command
| 3 | [Cmd + Ref Frequency] (ALL) | Copy command & reference frequency
CSA | 0 | [No] (NO) | Not assigned
| 1 | [AQ1] (AO1) | Analog output AQ1
| 2 | [AQ2] (AO2) | Analog output AQ2
| 32 | [PTO] (PTO) | PTO
| 129 | [Ref Frequency 1] (AIFR1) | Reference frequency 1
| 130 | [Ref Frequency 2] (AIFR2) | Reference frequency 2
| 131 | [Ref Frequency 2 Summing] (AISA2) | Reference frequency 2 Summing
| 132 | [PID feedback] (AIPIF) | PI controller feedback
| 136 | [Torque limitation] (AITAA) | Torque limitation
| 137 | [Subtract Ref Freq 2] (AIDA2) | Subtract reference frequency 2
| 138 | [Manual PID ref.] (AIPIM) | Manual PID reference
| 139 | [PID Ref Frequency] (AIFPI) | PID reference frequency
| 160 | [Ref Frequency 3 Summing] (AISA3) | Reference frequency 3 Summing
| 161 | [Ref Frequency 1B] (AIFR1B) | Reference frequency 1B
| 162 | [Subtract Ref Freq 3] (AIDA3) | Subtract reference frequency 3
| 163 | [Forced local] (AIFLOC) | Forced loc mode channel
| 164 | [Ref Frequency 2 multiplier] (AIMA2) | Reference frequency 2 multiplier
| 165 | [Ref Frequency 3 multiplier] (AIMA3) | Reference frequency 3 multiplier
| 166 | [Torque reference] (AITR1) | Torque reference 1
| 167 | [Weight input] (AIPES) | Weight sensor input
| 168 | [Virtual AI1 Channel] (AIAIC1) | Virtual AI1 channel
| 200 | [Torque Ref Offset] (AITQO) | Torque reference offset
| 201 | [Torque Ref Ratio] (AITQR) | Torque ref ratio
| 202 | [Torque limitation 2] (AITAA2) | Torque limitation 2
| 203 | [Torque reference 2] (AITR2) | Torque reference 2
| 204 | [Frequency Meter] (FQF) | Frequency meter
| 205 | [External Feed Forward] (AITEFF) | External feed forward
| 206 | [AFE Bus Ref Assign] (VREF) | AFE bus ref assignment
| 345 | [M/S Speed Ref In] (MSSI) | M/S Master speed reference input
| 346 | [M/S Trq Ref In] (MSTI) | M/S Master torque reference input
CSLFN | 0 | [No] (NO) | No
| 180 | [Jog] (FNJOG) | Jog
| 181 | [Preset Speed 1] (FNPS1) | Preset speed 1
| 182 | [Preset Speed 2] (FNPS2) | Preset speed 2
| 183 | [PID Ref Freq 1] (FNPR1) | PID reference frequency 1
| 184 | [PID Ref Freq 2] (FNPR2) | PID reference frequency 2
| 185 | [+speed] (FNUSP) | Increase speed
| 186 | [-speed] (FNDSP) | Decrease speed
CSLOUT | 0 | [No] (NO) | No
| 146 | [R2] (R2) | Relay R2
| 147 | [R3] (R3) | Relay R3
| 148 | [R4] (R4) | Relay R4
| 149 | [R5] (R5) | Relay R5
| 150 | [R6] (R6) | Relay R6
| 161 | [DQ1] (DO1) | Digital ouptut DQ1
| 163 | [DQ11 Digital Output] (DO11) | DQ11 digital output
| 164 | [DQ12 Digital Output] (DO12) | DQ12 digital output
| 209 | [R60] (R60) | Relay R60
| 210 | [R61] (R61) | Relay R61
| 211 | [R62] (R62) | Relay R62
| 212 | [R63] (R63) | Relay R63
| 213 | [R64] (R64) | Relay R64
| 214 | [R65] (R65) | Relay R65
| 215 | [R66] (R66) | Relay R66
CTT | 0 | [SVC V] (VVC) | Sensorless flux vector V
| 2 | [FVC] (FVC) | Full flux vector
| 4 | [U/F VC 5pts] (UF5) | U/F VC 5 point voltage/frequency
| 5 | [Sync. mot.] (SYN) | Synchronous motor
| 7 | [Energy Sav.] (NLD) | Energy Saving
| 9 | [Sync.CL] (FSY) | Sync.CL
| 10 | [SYN_U VC] (SYNU) | SYN_U VC law
| 12 | [Reluctance Motor] (SRVC) | Reluctance motor
DCBS | 0 | [Not Configured] (NO) | Not configured
| 1 | [Supply Unit REC] (SUREC) | Supply Unit REC
| 2 | [Supply Unit AFE] (SUAFE) | Supply Unit AFE
| 3 | [Drive with AFE] (MCELH) | Drive with AFE
| 4 | [Drive with REC] (MCPE) | Drive with REC
DCRC | 0 | [Ignore] (NO) | Ignore monitoring
| 1 | [Warning] (WARN) | Warning triggered
| 2 | [Error] (FLT) | Error triggered
DLR | 0 | [Locked drv] (DLR0) | Drive Locked
| 1 | [Unlock. drv] (DLR1) | Drive unlocked
| 2 | [Not allowed] (DLR2) | Download not allowed
| 3 | [Lock/unlock] (DLR3) | Combined Lock/Unlock
DOTD | 0 | [Freewheel Stop] (NST) | Drive freewheel stop
| 1 | [Ramp Stop] (RMP) | Ramp stop
DPMA | 1 | [Master 1] (1) | Master 1
| 2 | [Master 2] (2) | Master 2
DRT | 0 | [Normal Duty] (NORMAL) | Normal duty
| 1 | [Heavy Duty] (HIGH) | High duty
DSF | 0 | [Standard] (STD) | Standard
| 1 | [Optimized] (OPT) | Optimized
DUR | 0 | [5 minutes] (5) | 5 minutes
| 1 | [10 minutes] (10) | 10 minutes
| 2 | [30 minutes] (30) | 30 minutes
| 3 | [1 hour] (1H) | 1 hour
| 4 | [2 hours] (2H) | 2 hours
| 5 | [3 hours] (3H) | 3 hours
| 6 | [Unlimited] (CT) | Unlimited
ECFG | 0 | [Ignore] (NO) | Ignore
| 1 | [Freewheel Stop] (YES) | Freewheel stop
| 2 | [Per STT] (STT) | Per STT
| 4 | [Fallback Speed] (LFF) | Fallback speed
| 5 | [Speed maintained] (RLS) | Speed maintained
| 6 | [Ramp stop] (RMP) | Ramp stop
| 7 | [Fast stop] (FST) | Fast stop
| 8 | [DC injection] (DCI) | DC injection
EFAP | 0 | [Standard] (LINF1) | Standard
| 2 | [Saturation] (SATF) | Saturation
EFDR | 0 | [No Error] (NO) | No error
| 1 | [Server Timeout] (TOUT) | Server timeout
| 2 | [Server No File] (SNF) | Server no file
| 3 | [Server Corrupt File] (CRPT) | Server corrupt file
| 4 | [Server Empty File] (EPTY) | Server empty file
| 5 | [Device Invalid File] (HINV) | Device invalid file
| 6 | [CRC Error] (CRC) | CRC error
| 7 | [Version Incompatibility] (VRM) | Version incompatibility
| 9 | [Device No File] (HNF) | Device no file
| 10 | [Server Reading Size] (SIZE) | Server reading Size
| 11 | [Device Opening File] (OPEN) | Device opening file
| 12 | [Device Reading File] (READ) | Device reading file
| 13 | [Incompatibility] (SCNT) | Incompatibility
| 14 | [Device Invalid Name] (NINV) | Device invalid name
| 15 | [Server Incorrect File Size] (FSIZ) | Server incorrect file size
| 16 | [Device Writing File] (HWF) | Device writing file
| 17 | [Server Writing File] (SWF) | Server writing file
EMDT | 0 | [KW Counter] (KWCT) | KW counter
| 1 | [Instant. kW trend] (CVE) | Instantaneous kW trend
| 2 | [Daily kWh report] (HSD) | Daily kWh report
| 3 | [Weekly kWh report] (HSW) | Weekly kWh report
| 4 | [Monthly kWh report] (HSM) | Monthly kWh report
| 5 | [Yearly kWh report] (HSY) | Yearly kWh report
ENC | 0 | [Not done] (NO) | Encoder check not done
| 1 | [Yes] (YES) | Encoder check requested
| 2 | [Done] (DONE) | Encoder check completed
ENS | 1 | [AABB] (AABB) | For signals A/A-/B/B-
| 2 | [AB] (AB) | For signals A/B
| 3 | [A] (A) | For signal A
ENSP | 1 | [200 kHz] (200k) | 200 kHz
| 9 | [1 MHz] (1M) | 1 MHz
ENU | 0 | [No] (NO) | Inactive
| 1 | [Speed Monitoring] (SEC) | Speed feedback monitoring
| 2 | [Speed Regulation] (REG) | Speed feedback regulation
| 3 | [Speed Reference] (PGR) | Encoder as speed ref
ERRD | 16#0000 | [No Error] (NOF) | No error detected
| 16#1000 | [Precharge Capacitor] (CRF1) | Precharge capacitor
| 16#1000 | [Motor Overspeed] (SOF) | Motor overspeed
| 16#1000 | [DB unit sh. circuit] (BUF) | DB unit sh. circuit
| 16#1000 | [Internal Error 14] (INFE) | Internal error 14 (CPU)
| 16#1000 | [Braking Resistor ovld] (BOF) | Braking resistor overload
| 16#1000 | [Channel Switch Error] (CSF) | Channel switching detected error
| 16#1000 | [Angle error] (ASF) | Angle error
| 16#2130 | [AFE ShortCircuit error] (SCF6) | AFE ShortCircuit error
| 16#2230 | [IGBT Short Circuit] (SCF4) | IGBT short circuit
| 16#2310 | [Overcurrent] (OCF) | Overcurrent
| 16#2310 | [BUO Overcurrent error] (BUOC) | BUO overcurrent error
| 16#2311 | [Process Overload] (OLC) | Process overload
| 16#2320 | [Motor short circuit] (SCF1) | Motor short circuit
| 16#2320 | [Motor Short Circuit] (SCF5) | Motor short circuit
| 16#2330 | [Ground Short Circuit] (SCF3) | Ground short circuit
| 16#2350 | [Motor Overload] (OLF) | Motor overload
| 16#3110 | [Supply Mains Overvoltage] (OSF) | Supply mains overvoltage
| 16#3120 | [Supply Mains UnderV] (USF) | Supply mains undervoltage
| 16#3130 | [Input Phase Loss] (PHF) | Input phase loss
| 16#3280 | [AFE Bus unbalancing] (OBF2) | AFE Bus unbalancing
| 16#3300 | [Single output phase loss] (OPF1) | Single output phase loss
| 16#3310 | [DC Bus Overvoltage] (OBF) | DC bus overvoltage
| 16#3310 | [Output Phase Loss] (OPF2) | Output phase loss
| 16#4210 | [Input Overheating] (IHF) | Input Overheating
| 16#4210 | [Device Overheating] (OHF) | Device overheating
| 16#4210 | [IGBT Overheating] (TJF) | IGBT overheating
| 16#4210 | [Fan Feedback Error] (FFDF) | Fan feedback error
| 16#4210 | [Module Overheat] (MOF) | Module overheat error
| 16#4210 | [AI3 Th Level Error] (TH3F) | AI3 thermal level error
| 16#4210 | [AI4 Th Level Error] (TH4F) | AI4 thermal level error
| 16#4210 | [AI5 Th Level Error] (TH5F) | AI5 thermal level error
| 16#4210 | [AI1 Th Level Error] (TH1F) | AI1 thermal level error
| 16#4210 | [Encoder Th Level Error] (THEF) | Encoder module thermal level error
| 16#4210 | [BUO Overheat error] (BUHF) | BUO overheat error
| 16#4210 | [Cooling Pump Error] (COPF) | Cooling pump error
| 16#5000 | [Out Contact Closed Error] (FCF1) | Output contactor closed error
| 16#5000 | [Out Contact Opened Error] (FCF2) | Output contactor opened error
| 16#5000 | [Input Contactor] (LCF) | input contactor
| 16#5000 | [Egy Saving Exit Error] (IDLF) | Idle mode exit error
| 16#5100 | [Internal Error 8] (INF8) | Internal error 8 (Switching Supply)
| 16#5100 | [Internal Error 10] (INFA) | Internal error 10 (Mains)
| 16#5210 | [Internal Error 9] (INF9) | Internal error 9 (Measure)
| 16#5210 | [Internal Error 11] (INFB) | Internal error 11 (Temperature)
| 16#5210 | [Internal Error 12] (INFC) | Internal error 12 (Internal current supply)
| 16#5210 | [Internal Error 13] (INFD) | Internal error 13 (Diff current)
| 16#5500 | [Internal Error 15] (INFF) | Internal error 15 (Flash)
| 16#5530 | [Control Memory Error] (EEF1) | Control memory error
| 16#5530 | [Power Memory Error] (EEF2) | Power memory error
| 16#6100 | [Internal Link Error] (ILF) | Internal communication interruption with option module
| 16#6100 | [Internal Error 1] (INF1) | Internal error 1 (Rating)
| 16#6100 | [Internal Error 2] (INF2) | Internal error 2 (Soft)
| 16#6100 | [Internal Error 3] (INF3) | Internal error 3 (Intern Comm)
| 16#6100 | [Internal Error 4] (INF4) | Internal error 4 (Manufacturing)
| 16#6100 | [Internal Error 7] (INF7) | Internal error 7 (Init)
| 16#6100 | [Internal Error 6] (INF6) | Internal error 6 (Option)
| 16#6100 | [Boards Compatibility] (HCF) | Boards compatibility
| 16#6100 | [Internal Error 0] (INF0) | Internal error 0 (IPC)
| 16#6100 | [Internal Error 21] (INFL) | Internal error 21 (RTC)
| 16#6100 | [Internal Error 22] (INFM) | Internal error 22 (Embedded Ethernet)
| 16#6100 | [Internal Error 25] (INFP) | Internal error 25 (Incompatibility CB & SW)
| 16#6100 | [Internal Error 20] (INFK) | Internal error 20 (option interface PCBA)
| 16#6100 | [Internal Error 27] (INFR) | Internal error 27 (Diagnostics CPLD)
| 16#6100 | [MonitorCircuit A Error] (IFA) | Monitoring circuit A error
| 16#6100 | [MonitorCircuit B Error] (IFB) | Monitoring circuit B error
| 16#6100 | [MonitorCircuit C Error] (IFC) | Monitoring circuit C error
| 16#6100 | [MonitorCircuit D Error] (IFD) | Monitoring circuit D error
| 16#6100 | [CabinetCircuit A Error] (CFA) | Cabinet circuit A error
| 16#6100 | [CabinetCircuit B Error] (CFB) | Cabinet circuit B error
| 16#6100 | [CabinetCircuit C Error] (CFC) | Cabinet circuit C error
| 16#6100 | [MotorWinding A Error] (TFA) | Motor winding A error
| 16#6100 | [MotorWinding B Error] (TFB) | Motor winding B error
| 16#6100 | [MotorBearing A Error] (TFC) | Motor bearing A error
| 16#6100 | [MotorBearing B Error] (TFD) | Motor bearing B error
| 16#6100 | [Cabinet Overheat Error] (CHF) | Cabinet overheat error
| 16#6100 | [AFE Mains Undervoltage] (URF) | AFE Mains undervoltage
| 16#6100 | [Internal Error 31] (INFV) | Internal error 31 (Missing brick)
| 16#6100 | [Internal Error 29] (INFT) | Internal error 29 (Inverter)
| 16#6100 | [Internal Error 30] (INFU) | Internal error 30 (Rectifier)
| 16#6100 | [AFE IGBT over-heat error] (TJF2) | AFE IGBT over-heat error
| 16#6100 | [AFE contactor feedback error] (CRF3) | AFE contactor feedback error
| 16#6100 | [AFE DC-Caps Error] (ACF1) | AFE DC-capacitors error
| 16#6100 | [AFE Current Control Error] (ACF2) | AFE current control error
| 16#6100 | [Mains Freq Out Of Range] (MFF) | Mains frequency out of range
| 16#6100 | [Internal Error 32] (INFW) | Internal error 32 (Firmware Update)
| 16#6100 | [AFE Line Filter Error] (ACF3) | AFE Line filter error
| 16#6300 | [Incorrect Config] (CFF) | Incorrect configuration
| 16#6300 | [Invalid Configuration] (CFI) | Invalid configuration
| 16#6300 | [Conf Transfer Error] (CFI2) | Configuration transfer error
| 16#6300 | [Pre-settings Transfer Error] (CFI3) | Pre-settings transfer error
| 16#6300 | [Circuit Breaker Error] (CBF) | Circuit breaker error
| 16#6300 | [Empty Configuration] (CFI4) | Empty configuration
| 16#6300 | [SD Error] (SDFT) | Synchro to drive error
| 16#7000 | [Internal Error 16] (INFG) | Internal error 16 (IO module - relay)
| 16#7000 | [Internal Error 17] (INFH) | Internal error 17 (IO module - Standard)
| 16#7000 | [Firmware Update Error] (FWER) | Firmware Update error
| 16#7000 | [Internal Error 19] (INFJ) | Internal error 19 (Encoder module)
| 16#7110 | [Brake Feedback] (BRF) | Brake feedback
| 16#7110 | [Load Mvt Error] (MDCF) | Load movement error
| 16#7121 | [Motor Stall Error] (STF) | Motor stall detected error
| 16#7300 | [Load slipping] (ANF) | Load slipping
| 16#7300 | [AI3 4-20mA loss] (LFF3) | AI3 4-20mA loss
| 16#7300 | [AI4 4-20mA loss] (LFF4) | AI4 4-20mA loss
| 16#7300 | [AI5 4-20 mA loss] (LFF5) | AI5 4-20 mA loss
| 16#7300 | [AI1 4-20 mA loss] (LFF1) | AI1 4-20 mA loss
| 16#7300 | [AI3 Thermal Sensor Error] (T3CF) | Thermal sensor error on AI3
| 16#7300 | [AI4 Thermal Sensor Error] (T4CF) | Thermal sensor error on AI4
| 16#7300 | [AI5 Thermal Sensor Error] (T5CF) | Thermal sensor error on AI5
| 16#7300 | [DB unit op. circuit] (BUFO) | DB unit open circuit
| 16#7300 | [Drive Overload] (TLOF) | Drive overload
| 16#7300 | [AI1 Thermal Sensor Error] (T1CF) | Thermal sensor error on AI1
| 16#7300 | [Encoder Th Sensor Error] (TECF) | Thermal sensor error on encoder module
| 16#7310 | [Encoder Feedback Loss] (SPF) | Encoder feedback loss
| 16#7310 | [Encoder Coupling] (ECF) | Encoder coupling
| 16#7310 | [Encoder] (ENF) | Encoder
| 16#7400 | [Program Loading Error] (PGLF) | Program loading detected error
| 16#7400 | [Program Running Error] (PGRF) | Program running detected error
| 16#7500 | [PID Feedback Error] (PFMF) | PID feedback detected error
| 16#7510 | [Modbus Com Interruption] (SLF1) | Modbus communication interruption
| 16#7510 | [HMI Com Interruption] (SLF3) | HMI communication interruption
| 16#7520 | [Fieldbus Com Interrupt] (CNF) | Fieldbus communication interruption
| 16#7530 | [PC Com Interruption] (SLF2) | PC communication interruption
| 16#7540 | [Embd Eth Com Interrupt] (ETHF) | Embedded Ethernet communication interruption
| 16#7810 | [Security Files Corrupt] (SPFC) | Security files corrupt
| 16#8100 | [CANopen Com Interrupt] (COF) | CANopen communication interruption
| 16#8800 | [Internal Error 23] (INFN) | Internal error 23 (Module link)
| 16#9000 | [External Error] (EPF1) | External detected error
| 16#9000 | [Fieldbus Error] (EPF2) | External error detected by Fieldbus
| 16#9000 | [FDR 1 Error] (FDR1) | FDR Eth embedded error
| 16#9000 | [FDR 2 Error] (FDR2) | FDR Eth module error
| 16#FF00 | [Autotuning Error] (TNF) | Autotuning detected error
| 16#FF01 | [Brake Control] (BLF) | Brake control
| 16#FF02 | [Torque Limitation Error] (SSF) | Torque limitation error
| 16#FF02 | [Torque timeout] (SRF) | Torque timeout
| 16#FF03 | [Process Underload] (ULF) | Process underload
| 16#FF03 | [Safety Function Error] (SAFF) | Safety function detected error
| 16#FF11 | [PumpCycle start Error] (PCPF) | Pump cycle start error
| 16#FF20 | [ON Lock Error] (LKON) | ON lock error
| 16#FF80 | [Dynamic Load Error] (DLF) | Dynamic load detected error
| 16#FFFF | [Internal Error 28] (INFS) | Internal error 28 (AFE)
| 16#FFFF | [MultiDrive Link Error] (MDLF) | MultiDrive Link error
| 16#FFFF | [Backlash Error] (BSQF) | Backlash error
| 16#FFFF | [M/S Device Error] (MSDF) | M/S device error
| 16#FFFF | [AFE Bus Ref Error] (MDF) | AFE bus reference error
| 16#FFFF | [Cab I/O 24V Error] (P24C) | Cabinet I/O 24V missing error
| 16#FFFF | [DC Bus Ripple Error] (DCRE) | DC Bus ripple error
| 16#FFFF | [Adv.Function Lock] (AFLF) | Advanced function locked error
ETST | 1 | [Init] (INIT) | Init
| 2 | [PreOp] (PROP) | PreOp
| 3 | [Boot] (BOOT) | Boot
| 4 | [SafeOp] (SFOP) | SafeOp
| 8 | [Op] (OP) | Op
FCS | 0 | [No] (NO) | No
| 1 | [Recall customer parameter set 0] (REC0) | Recall customer parameter set 0
| 2 | [Recall customer parameter set 1] (REC1) | Recall customer parameter set 1
| 3 | [Recall customer parameter set 2] (REC2) | Recall customer parameter set 2
| 4 | [Recall customer parameter set 3] (REC3) | Recall customer parameter set 3
| 64 | [Recall default parameter set] (INI) | Recall default parameter set
| 71 | [Recall OEM default parameter set] (INI1) | Recall OEM default parameter set
FCSI | 0 | [Macro Config] (INI) | Macro configuration
| 2 | [Config 1] (CFG1) | Configuration 1
| 3 | [Config 2] (CFG2) | Configuration 2
| 4 | [Config 3] (CFG3) | Config 3
FDRA | 0 | [NOT ACTIVE] (IDLE) | NOT ACTIVE
| 1 | [SAVE] (SAVE) | SAVE
| 2 | [REST] (REST) | REST
FFM | 0 | [Standard] (STD) | Standard
| 1 | [Always] (RUN) | Always
| 2 | [Never] (STP) | Never
| 3 | [Economy] (ECO) | Economy
FLR | 0 | [Not Configured] (NO) | Not configured
| 1 | [Yes On Freewheel] (YES) | Yes on freewheel
| 2 | [Yes Always] (ALL) | Yes always
FLU | 0 | [Not continuous] (FNC) | Not continuous
| 1 | [Continuous] (FCT) | Continuous
| 2 | [No] (FNO) | No
FOR | 2 | [8-O-1] (8O1) | 8bit odd parity 1stop bit
| 3 | [8-E-1] (8E1) | 8 bits even parity 1 stop bit
| 4 | [8-N-1] (8N1) | 8bit no parity 1stop bit
| 5 | [8-N-2] (8N2) | 8bit no parity 2stop bits
FRES | 0 | [4kHz] (4K) | 4kHz
| 1 | [8kHz] (8K) | 8kHz
| 2 | [12kHz] (12K) | 12kHz
FWER | 0 | [No Error] (NO) | No error
| 1 | [Lock Error] (LOCK) | Lock error
| 2 | [Package Error] (MD5) | Package error
| 3 | [Package compatibility error] (COMP) | Package compatibility error
| 4 | [Ask error] (ASK) | Ask error
| 5 | [Reset Device Error] (RESET) | Reset device error
| 6 | [Conf Saving Warning] (SAVE) | Configuration saving warning
| 7 | [Conf Loading Warning] (LOAD) | Conf loading warning
| 8 | [Post Script Warning] (SCP) | Post Script warning
| 9 | [Package Description Error] (DES) | Package Description error
| 10 | [Package not found] (PKG) | Package not found
| 11 | [Power Supply error] (SPWR) | Power Supply error
| 12 | [Boot M3 error] (BTM3) | Boot M3 error
| 13 | [Boot C28 error] (BTC28) | Boot C28 error
| 14 | [M3 Error] (M3) | M3 error
| 15 | [C28 error] (C28) | C28 error
| 16 | [CPLD error] (CPLD) | CPLD error
| 17 | [Boot Power Error] (PWR) | Boot power error
| 18 | [Emb. Eth Boot Error] (EMBT) | Embedded ethernet boot error
| 19 | [Emb. Eth Error] (EMIL) | Embedded ethernet error
| 20 | [Emb. Eth Web Error] (EMWB) | Embedded ethernet WebServer error
| 21 | [Module Eth Boot Error] (OPTBT) | Module ethernet boot error
| 22 | [Module Eth Error] (OPTIL) | Module ethernet error
| 23 | [Module Eth Web Error] (OPTWB) | Module ethernet WebServer error
| 24 | [Password enabled] (PSWD) | Password enabled
| 25 | [Flash Error] (MEM) | Flash error
| 26 | [Package error] (IFO) | Package error
| 27 | [Wait] (WAIT) | Wait
FWST | 0 | [Inactive] (CHECK) | Firmware update inactive
| 1 | [PwrUpd in progress] (POWER) | Power update in progress
| 2 | [PwrUpd Pending] (PEND) | Power update pending
| 3 | [Ready] (RDY) | Firmware update ready
| 4 | [Inactive] (NO) | Firmware update inactive
| 5 | [Succeeded] (SUCCD) | Firmware update succeded
| 6 | [Update Error] (FAILED) | Update error
| 7 | [In Progress] (PROG) | Firmware update in progress
| 8 | [Requested] (RQSTD) | Firmware update requested
| 9 | [Transfer In Progress] (TRLD) | Transfer In Progress
| 10 | [Transfer Done] (TROK) | Transfer Done
| 11 | [Package cleared] (CLEAR) | Package cleared
| 12 | [Warning] (SUCWR) | Firmware update succeded with warnings
| 13 | [Device State Error] (FLSTA) | Device state error
| 14 | [Package Error] (FLPKG) | Package error
| 15 | [Saving conf] (SAVE) | Saving current configuration
| 16 | [Post Script] (POST) | Post Script
HMIS | 0 | [Autotuning] (TUN) | Drive automatic tuning
| 1 | [In DC inject.] (DCB) | DC injection
| 2 | [Ready] (RDY) | Ready
| 3 | [Freewheel] (NST) | Freewheel stop
| 4 | [Running] (RUN) | Running
| 5 | [Accelerating] (ACC) | Accelerating
| 6 | [Decelerating] (DEC) | Decelerating
| 7 | [Current Limitation] (CLI) | In current limitation
| 8 | [Fast stop] (FST) | Fast stop
| 9 | [Mot. fluxing] (FLU) | Motor fluxing
| 11 | [No Mains Voltage] (NLP) | No mains voltage
| 13 | [control.stop] (CTL) | Control stopping
| 14 | [Dec. adapt.] (OBR) | Dec ramp adaptation
| 15 | [Output cut] (SOC) | Output cut
| 17 | [Undervoltage Warning] (USA) | Undervoltage warning
| 18 | [TC Mode Active] (TC) | TC mode active
| 19 | [In autotest] (ST) | In autotest
| 20 | [Autotest error] (FA) | Autotest error
| 21 | [Autotest OK] (OK) | Autotest OK
| 22 | [EEprom test] (EP) | EEprom test
| 23 | [Operating State "Fault"] (FLT) | Operating state "Fault"
| 25 | [DCP Flashing Mode] (DCP) | DCP Flashing mode
| 30 | [STO active] (STO) | STO active
| 35 | [Energy Saving] (IDLE) | Energy Saving
| 36 | [Firmware Update] (FWUP) | Firmware Update
| 37 | [AFE Mains Undervoltage] (URA) | AFE Mains undervoltage
| 38 | [Angle test] (ASA) | Angle test
| 39 | [Backspin Active] (BSC) | Backspin control function is active
| 56 | [Synchro. To Mains] (SYTM) | Synchro to mains
| 57 | [Rdy Transfer To Mains] (RTTM) | Ready to transfer to mains
| 58 | [Transfer In Progress] (TTMI) | Transfer in progress
HSO | 0 | [No] (NO) | Inactive
| 1 | [Reference Frequency] (SSO) | Reference frequency
| 2 | [Current Limit] (CSO) | Current limit
IFM | 0 | [Always Active] (ALL) | Always active
| 1 | [Ready & Run State] (RRY) | Ready and Run state
| 2 | [Run State] (RUN) | Run state
INCPER | 0 | [0.01%] (001) | 0.01%
| 1 | [0.1%] (01) | 0.1%
| 2 | [1%] (1) | 1%
INHS | 0 | [Disabled] (NO) | Disabled
| 1 | [Forced Run FW] (FRD) | Forced Run in forward direction
| 2 | [Forced Run RV] (RRS) | Forced Run in reverse direction
INR | 0 | [0.01] (001) | hundredths of seconds
| 1 | [0.1] (01) | Tenths of seconds
| 2 | [1] (1) | seconds
IPAE | 0 | [Idle State] (IDLE) | Idle State
| 1 | [Init] (INIT) | Init
| 2 | [Configuration] (CONF) | Configuration
| 3 | [Ready] (RDY) | Ready
| 4 | [Operational] (OPE) | Operational
| 5 | [Not Configured] (UCFG) | Not Configured
| 6 | [Unrecoverable Error] (UREC) | Unrecoverable error
IPM | 0 | [Fixed] (MANU) | Fixed address
| 1 | [BOOTP] (BOOTP) | BOOTP
| 2 | [DHCP] (DHCP) | DHCP
| 3 | [DCP] (DCP) | DCP
LAC | 0 | [Basic] (BAS) | Basic access
| 1 | [Standard] (STD) | Standard access
| 3 | [Expert] (EPR) | Expert access
| 4 | [Services] (SER) | Services
LDD | 0 | [Distrib. Log. DISABLE] (NO) | Distribution logging disable
| 1 | [Motor Frequency] (RFR) | Motor frequency
| 2 | [Motor Current] (LCR) | Motor current
| 3 | [Motor Speed] (SPD) | Motor speed
| 4 | [Motor Voltage] (UOP) | Motor voltage
| 5 | [Motor Mech. Power] (OPRW) | Motor mechanical power
| 6 | [Input Elec. Power] (IPRW) | Input Electrical power
| 7 | [Output Elec. Power] (EPRW) | Output Electrical power
| 8 | [Motor Torque] (OTR) | Motor torque
| 9 | [Mains Voltage] (ULN) | Mains Voltage
| 10 | [DC BUS Voltage] (VBUS) | DC BUS Voltage
| 11 | [PID feedback] (RPF) | PID feedback
| 12 | [AI2 Th Value] (TH2V) | AI2 thermal value
| 13 | [AI3 Th Value] (TH3V) | AI3 thermal value
| 14 | [AI4 Th Value] (TH4V) | AI4 thermal value
| 15 | [AI5 Th Value] (TH5V) | AI5 thermal value
| 16 | [Drive Thermal State] (THD) | Drive Thermal State
| 17 | [Motor Thermal State] (THR) | Motor Thermal State
| 18 | [Installation Flow] (FS1V) | Installation flow
| 19 | [Pump Flow] (FS2V) | Pump flow
| 20 | [Inlet Pressure] (PS1V) | Inlet pressure
| 21 | [Outlet Pressure] (PS2V) | Outlet pressure
| 22 | [Energy Consum. Ind.] (ECI) | Energy consumption indicator
| 23 | [Pump efficiency] (EFY) | Pump efficiency
| 24 | [Energy Perf. Ind.] (EPI) | Energy Performance Indicator
| 25 | [Mains Current] (ILN) | Mains current
| 26 | [Input Reactive Power] (IQRW) | Input reactive power
| 27 | [Input Power Factor] (PWF) | Input power factor
| 28 | [AI1 Th Value] (TH1V) | AI1 thermal value
| 29 | [DBR Thermal State] (THB) | DBR thermal state
LDEN | 0 | [Stop] (STOP) | Stop
| 1 | [Start] (START) | Start
| 2 | [Always] (ALWAYS) | Always
| 3 | [Reset] (RESET) | Reset
| 4 | [Clear] (CLEAR) | Clear
| 5 | [Error] (ERROR) | Error
LDST | 2 | [200 ms] (200MS) | 200 ms
| 10 | [1 second] (1S) | 1 second
| 20 | [2 seconds] (2S) | 2 seconds
| 50 | [5 seconds] (5S) | 5 seconds
LFT | 0 | [No Error] (NOF) | No error detected
| 2 | [Control Memory Error] (EEF1) | Control memory error
| 3 | [Incorrect Config] (CFF) | Incorrect configuration
| 4 | [Invalid Configuration] (CFI) | Invalid configuration
| 5 | [Modbus Com Interruption] (SLF1) | Modbus communication interruption
| 6 | [Internal Link Error] (ILF) | Internal communication interruption with option module
| 7 | [Fieldbus Com Interrupt] (CNF) | Fieldbus communication interruption
| 8 | [External Error] (EPF1) | External detected error
| 9 | [Overcurrent] (OCF) | Overcurrent
| 10 | [Precharge Capacitor] (CRF1) | Precharge capacitor
| 11 | [Encoder Feedback Loss] (SPF) | Encoder feedback loss
| 12 | [Load slipping] (ANF) | Load slipping
| 15 | [Input Overheating] (IHF) | Input Overheating
| 16 | [Device Overheating] (OHF) | Device overheating
| 17 | [Motor Overload] (OLF) | Motor overload
| 18 | [DC Bus Overvoltage] (OBF) | DC bus overvoltage
| 19 | [Supply Mains Overvoltage] (OSF) | Supply mains overvoltage
| 20 | [Single output phase loss] (OPF1) | Single output phase loss
| 21 | [Input Phase Loss] (PHF) | Input phase loss
| 22 | [Supply Mains UnderV] (USF) | Supply mains undervoltage
| 23 | [Motor short circuit] (SCF1) | Motor short circuit
| 24 | [Motor Overspeed] (SOF) | Motor overspeed
| 25 | [Autotuning Error] (TNF) | Autotuning detected error
| 26 | [Internal Error 1] (INF1) | Internal error 1 (Rating)
| 27 | [Internal Error 2] (INF2) | Internal error 2 (Soft)
| 28 | [Internal Error 3] (INF3) | Internal error 3 (Intern Comm)
| 29 | [Internal Error 4] (INF4) | Internal error 4 (Manufacturing)
| 30 | [Power Memory Error] (EEF2) | Power memory error
| 32 | [Ground Short Circuit] (SCF3) | Ground short circuit
| 33 | [Output Phase Loss] (OPF2) | Output phase loss
| 34 | [CANopen Com Interrupt] (COF) | CANopen communication interruption
| 35 | [Brake Control] (BLF) | Brake control
| 37 | [Internal Error 7] (INF7) | Internal error 7 (Init)
| 38 | [Fieldbus Error] (EPF2) | External error detected by Fieldbus
| 40 | [Internal Error 8] (INF8) | Internal error 8 (Switching Supply)
| 41 | [Brake Feedback] (BRF) | Brake feedback
| 42 | [PC Com Interruption] (SLF2) | PC communication interruption
| 43 | [Encoder Coupling] (ECF) | Encoder coupling
| 44 | [Torque Limitation Error] (SSF) | Torque limitation error
| 45 | [HMI Com Interruption] (SLF3) | HMI communication interruption
| 51 | [Internal Error 9] (INF9) | Internal error 9 (Measure)
| 52 | [Internal Error 10] (INFA) | Internal error 10 (Mains)
| 53 | [Internal Error 11] (INFB) | Internal error 11 (Temperature)
| 54 | [IGBT Overheating] (TJF) | IGBT overheating
| 55 | [IGBT Short Circuit] (SCF4) | IGBT short circuit
| 56 | [Motor Short Circuit] (SCF5) | Motor short circuit
| 57 | [Torque timeout] (SRF) | Torque timeout
| 58 | [Out Contact Closed Error] (FCF1) | Output contactor closed error
| 59 | [Out Contact Opened Error] (FCF2) | Output contactor opened error
| 60 | [Internal Error 12] (INFC) | Internal error 12 (Internal current supply)
| 62 | [Encoder] (ENF) | Encoder
| 64 | [Input Contactor] (LCF) | input contactor
| 65 | [DB unit sh. circuit] (BUF) | DB unit sh. circuit
| 68 | [Internal Error 6] (INF6) | Internal error 6 (Option)
| 69 | [Internal Error 14] (INFE) | Internal error 14 (CPU)
| 70 | [Braking Resistor ovld] (BOF) | Braking resistor overload
| 71 | [AI3 4-20mA loss] (LFF3) | AI3 4-20mA loss
| 72 | [AI4 4-20mA loss] (LFF4) | AI4 4-20mA loss
| 73 | [Boards Compatibility] (HCF) | Boards compatibility
| 76 | [Dynamic Load Error] (DLF) | Dynamic load detected error
| 77 | [Conf Transfer Error] (CFI2) | Configuration transfer error
| 79 | [AI5 4-20 mA loss] (LFF5) | AI5 4-20 mA loss
| 80 | [Fan Feedback Error] (FFDF) | Fan feedback error
| 81 | [Module Overheat] (MOF) | Module overheat error
| 82 | [ON Lock Error] (LKON) | ON lock error
| 99 | [Channel Switch Error] (CSF) | Channel switching detected error
| 100 | [Process Underload] (ULF) | Process underload
| 101 | [Process Overload] (OLC) | Process overload
| 105 | [Angle error] (ASF) | Angle error
| 106 | [AI1 4-20 mA loss] (LFF1) | AI1 4-20 mA loss
| 107 | [Safety Function Error] (SAFF) | Safety function detected error
| 112 | [AI3 Th Level Error] (TH3F) | AI3 thermal level error
| 113 | [AI3 Thermal Sensor Error] (T3CF) | Thermal sensor error on AI3
| 114 | [PumpCycle start Error] (PCPF) | Pump cycle start error
| 120 | [AI4 Th Level Error] (TH4F) | AI4 thermal level error
| 121 | [AI4 Thermal Sensor Error] (T4CF) | Thermal sensor error on AI4
| 122 | [AI5 Th Level Error] (TH5F) | AI5 thermal level error
| 123 | [AI5 Thermal Sensor Error] (T5CF) | Thermal sensor error on AI5
| 127 | [PID Feedback Error] (PFMF) | PID feedback detected error
| 128 | [Program Loading Error] (PGLF) | Program loading detected error
| 129 | [Program Running Error] (PGRF) | Program running detected error
| 142 | [Internal Error 16] (INFG) | Internal error 16 (IO module - relay)
| 143 | [Internal Error 17] (INFH) | Internal error 17 (IO module - Standard)
| 144 | [Internal Error 0] (INF0) | Internal error 0 (IPC)
| 146 | [Internal Error 13] (INFD) | Internal error 13 (Diff current)
| 148 | [Motor Stall Error] (STF) | Motor stall detected error
| 149 | [Internal Error 21] (INFL) | Internal error 21 (RTC)
| 150 | [Embd Eth Com Interrupt] (ETHF) | Embedded Ethernet communication interruption
| 151 | [Internal Error 15] (INFF) | Internal error 15 (Flash)
| 152 | [Firmware Update Error] (FWER) | Firmware Update error
| 153 | [Internal Error 22] (INFM) | Internal error 22 (Embedded Ethernet)
| 154 | [Internal Error 25] (INFP) | Internal error 25 (Incompatibility CB & SW)
| 155 | [Internal Error 20] (INFK) | Internal error 20 (option interface PCBA)
| 156 | [Internal Error 19] (INFJ) | Internal error 19 (Encoder module)
| 157 | [Internal Error 27] (INFR) | Internal error 27 (Diagnostics CPLD)
| 158 | [Internal Error 23] (INFN) | Internal error 23 (Module link)
| 159 | [AFE ShortCircuit error] (SCF6) | AFE ShortCircuit error
| 160 | [AFE Bus unbalancing] (OBF2) | AFE Bus unbalancing
| 161 | [Internal Error 28] (INFS) | Internal error 28 (AFE)
| 162 | [MonitorCircuit A Error] (IFA) | Monitoring circuit A error
| 163 | [MonitorCircuit B Error] (IFB) | Monitoring circuit B error
| 164 | [MonitorCircuit C Error] (IFC) | Monitoring circuit C error
| 165 | [MonitorCircuit D Error] (IFD) | Monitoring circuit D error
| 166 | [CabinetCircuit A Error] (CFA) | Cabinet circuit A error
| 167 | [CabinetCircuit B Error] (CFB) | Cabinet circuit B error
| 168 | [CabinetCircuit C Error] (CFC) | Cabinet circuit C error
| 169 | [MotorWinding A Error] (TFA) | Motor winding A error
| 170 | [MotorWinding B Error] (TFB) | Motor winding B error
| 171 | [MotorBearing A Error] (TFC) | Motor bearing A error
| 172 | [MotorBearing B Error] (TFD) | Motor bearing B error
| 173 | [Cabinet Overheat Error] (CHF) | Cabinet overheat error
| 174 | [AFE Mains Undervoltage] (URF) | AFE Mains undervoltage
| 175 | [Internal Error 31] (INFV) | Internal error 31 (Missing brick)
| 176 | [Internal Error 29] (INFT) | Internal error 29 (Inverter)
| 177 | [Internal Error 30] (INFU) | Internal error 30 (Rectifier)
| 179 | [AFE IGBT over-heat error] (TJF2) | AFE IGBT over-heat error
| 180 | [AFE contactor feedback error] (CRF3) | AFE contactor feedback error
| 181 | [Pre-settings Transfer Error] (CFI3) | Pre-settings transfer error
| 182 | [Circuit Breaker Error] (CBF) | Circuit breaker error
| 184 | [DB unit op. circuit] (BUFO) | DB unit open circuit
| 185 | [Drive Overload] (TLOF) | Drive overload
| 186 | [MultiDrive Link Error] (MDLF) | MultiDrive Link error
| 187 | [AI1 Th Level Error] (TH1F) | AI1 thermal level error
| 188 | [AI1 Thermal Sensor Error] (T1CF) | Thermal sensor error on AI1
| 189 | [Backlash Error] (BSQF) | Backlash error
| 190 | [M/S Device Error] (MSDF) | M/S device error
| 191 | [AFE DC-Caps Error] (ACF1) | AFE DC-capacitors error
| 192 | [AFE Current Control Error] (ACF2) | AFE current control error
| 193 | [Mains Freq Out Of Range] (MFF) | Mains frequency out of range
| 194 | [Encoder Th Level Error] (THEF) | Encoder module thermal level error
| 195 | [Encoder Th Sensor Error] (TECF) | Thermal sensor error on encoder module
| 196 | [Empty Configuration] (CFI4) | Empty configuration
| 197 | [Internal Error 32] (INFW) | Internal error 32 (Firmware Update)
| 198 | [BUO Overheat error] (BUHF) | BUO overheat error
| 199 | [BUO Overcurrent error] (BUOC) | BUO overcurrent error
| 200 | [FDR 1 Error] (FDR1) | FDR Eth embedded error
| 201 | [FDR 2 Error] (FDR2) | FDR Eth module error
| 202 | [AFE Bus Ref Error] (MDF) | AFE bus reference error
| 203 | [Cab I/O 24V Error] (P24C) | Cabinet I/O 24V missing error
| 206 | [DC Bus Ripple Error] (DCRE) | DC Bus ripple error
| 208 | [Egy Saving Exit Error] (IDLF) | Idle mode exit error
| 209 | [Load Mvt Error] (MDCF) | Load movement error
| 211 | [Security Files Corrupt] (SPFC) | Security files corrupt
| 212 | [AFE Line Filter Error] (ACF3) | AFE Line filter error
| 213 | [Cooling Pump Error] (COPF) | Cooling pump error
| 220 | [Adv.Function Lock] (AFLF) | Advanced function locked error
| 221 | [SD Error] (SDFT) | Synchro to drive error
LKON | 0 | [Warning] (ALRM) | Warning
| 1 | [Error] (FLT) | Error
| 2 | [Warning Then Error] (ALFLT) | Warning then error with time delay
MDCM | 0 | [Disabled] (NO) | Disabled
| 2 | [PTO] (WPTO) | PTO
| 3 | [Modbus] (WMDB) | Modbus RTU
MDT | 0 | [Digital] (DEC) | Digital values
| 1 | [Bar graph] (BAR) | Bar graph
| 2 | [List] (LIST) | List of values
| 3 | [Vu Meter] (VUMET) | Vu Meter
MPC | 0 | [Mot Power] (NPR) | Nominal motor power
| 1 | [Mot Cosinus] (COS) | Nominal motor cosinus Phi
MSCM | 0 | [No] (NO) | Inactive
| 1 | [MultiDrive Link] (MDL) | MultiDrive link
| 2 | [Analog] (ANA) | Analog
MSCT | 1 | [Torque Direct] (TRQD) | Direct torque control
| 2 | [Torque Reverse] (TRQR) | Reverse torque control
| 3 | [Torque Custom] (TRQC) | Custom torque control
| 4 | [Speed Direct] (SPDD) | Direct speed control
| 5 | [Speed Reverse] (SPDR) | Reverse speed control
MSDT | 0 | [Master] (MSTER) | Master
| 1 | [Slave] (SLAVE) | Slave
MSID | 1 | [Master] (MSTER) | Master
| 2 | [Slave 1] (SLV1) | Slave 1
| 3 | [Slave 2] (SLV2) | Slave 2
| 4 | [Slave 3] (SLV3) | Slave 3
| 5 | [Slave 4] (SLV4) | Slave 4
| 6 | [Slave 5] (SLV5) | Slave 5
| 7 | [Slave 6] (SLV6) | Slave 6
| 8 | [Slave 7] (SLV7) | Slave 7
| 9 | [Slave 8] (SLV8) | Slave 8
| 10 | [Slave 9] (SLV9) | Slave 9
| 11 | [Slave 10] (SLV10) | Slave 10
MSMC | 1 | [Rigid] (RIGID) | Rigid coupling
| 2 | [Elastic] (ELAST) | Elastic coupling
MSS | 0 | [None] (NONE) | Not configured
| 1 | [M/S Local Control] (NACT) | M/S local control
| 2 | [M/S Not Ready] (NRDY) | M/S not ready
| 3 | [M/S Ready] (READY) | M/S ready
| 4 | [M/S Running] (RUN) | M/S running
| 5 | [M/S Warning] (ALARM) | M/S warning
MSSS | 0 | [Not Applied] (NO) | Not applied
| 1 | [Before Ramp] (BRMP) | Before ramp
| 2 | [After Ramp] (ARMP) | After ramp
| 3 | [Before Control Loop] (BCTRL) | Before speed control loop
MSTS | 0 | [Not Applied] (NO) | Not applied
| 1 | [Before Advanced Filter] (BFILT) | Before advanced filter
| 2 | [After Advanced Filter] (AFILT) | After advanced filter
NCV | 0 | [Unknown rating] (NO) | Unknown rating
| 1 | [0.12kW] (U010) | 0.10kW - 0.2HP
| 2 | [0.18kW / 0.25Hp] (U018) | 0.18 kW / 0.25 Hp
| 3 | [0.25kW] (U025) | 0.25kW - 0.37HP
| 4 | [0.37 kW / 0.5 Hp] (U037) | 0.37 kW / 0.5 Hp
| 5 | [0.55 kW /0.75 Hp] (U055) | 0.55 kW / 0.75 Hp
| 6 | [0.75 kW / 1 Hp] (U075) | 0.75 kW / 1 Hp
| 7 | [5.5kW / 7.5HP] (U090) | 5.5kW - 7.5HP
| 8 | [1.1 kW / 1.5 Hp] (U110) | 1.1 kW / 1.5 Hp
| 9 | [1.5 kW / 2 Hp] (U150) | 1.5 kW / 2 Hp
| 10 | [1.85kW] (U185) | 1.85kW - 3HP
| 11 | [2.2 kW / 3 Hp] (U220) | 2.2 kW / 3 Hp
| 12 | [3 kW / 4HP] (U300) | 3 kW / 4HP
| 13 | [4kW / 5HP] (U370) | 3.7kW - 5HP
| 14 | [4kW / 5HP] (U400) | 4kW - 5HP
| 15 | [5.5 kW / 7.5 Hp] (U550) | 5.5 kW / 7.5 Hp
| 16 | [7.5 kW / 10 Hp] (U750) | 7.5 kW / 10 Hp
| 17 | [9kW] (U900) | 9kW - 11HP
| 18 | [11 kW / 15 Hp] (D110) | 11 kW / 15 HP
| 19 | [15 kW / 20 Hp] (D150) | 15 kW / 20 HP
| 20 | [18,5kW / 25HP] (D185) | 18.5kW - 25HP
| 21 | [22kW / 30HP] (D220) | 22kW - 30HP
| 22 | [30kW / 40HP] (D300) | 30kW - 40HP
| 23 | [37kW / 50HP] (D370) | 37kW - 50HP
| 24 | [45kW / 60HP] (D450) | 45kW - 60HP
| 25 | [55kW / 75HP] (D550) | 55kW - 75HP
| 26 | [75kW / 100HP] (D750) | 75kW - 100HP
| 27 | [90kW / 125HP] (D900) | 90kW - 125HP
| 28 | [110 kW / 150HP] (C110) | 110kW - 150HP
| 29 | [132kW / 200 HP] (C132) | 132kW - 200HP
| 30 | [160kW / 250HP] (C160) | 160kW - 250HP
| 31 | [200kW / 300HP] (C200) | 200kW - 300HP
| 32 | [220kW / 350HP] (C220) | 220kW - 350HP
| 33 | [250kW / 400HP] (C250) | 250kW - 400HP
| 34 | [280kW / 450HP] (C280) | 280kW - 450HP
| 35 | [315kW / 500HP] (C315) | 315kW - 500HP
| 36 | [355 kW / 450HP] (C355) | 355kW - 450HP
| 37 | [400kW / 600HP] (C400) | 400kW - 600HP
| 38 | [450kW / 750HP] (C450) | 450kW - 750HP
| 39 | [500kW / 800HP] (C500) | 500kW - 800HP
| 40 | [560kW / 850HP] (C560) | 560kW - 850HP
| 41 | [630kW / 900HP] (C630) | 630kW -900HP
| 42 | [710kW / 950HP] (C710) | 710kW -950HP
| 43 | [800kW / 1000HP] (C800) | 800kW - 1000HP
| 44 | [900kW / 900HP] (C900) | 900kW - 900HP
| 45 | [1000kW / 1000HP] (M100) | 1000kW - 1000HP
| 46 | [1100kW / 1100HP] (M110) | 1100kW - 1100HP
| 47 | [1200kW / 1200HP] (M120) | 1200kW - 1200HP
| 48 | [1300kW / 1300HP] (M130) | 1300kW - 1300HP
| 49 | [1400kW / 1400HP] (M140) | 1400kW - 1400HP
| 50 | [1500kW / 1500HP] (M150) | 1500kW - 1500HP
| 51 | [1600kW / 1600HP] (M160) | 1600kW - 1600HP
| 52 | [1700kW / 1700HP] (M170) | 1700kW - 1700HP
| 53 | [1800kW / 1800HP] (M180) | 1800kW - 1800HP
| 54 | [1900kW / 1900HP] (M190) | 1900kW - 1900HP
| 55 | [2000kW / 2000HP] (M200) | 2000kW - 2000HP
| 56 | [2100kW / 2100HP] (M210) | 2100kW - 2100HP
| 57 | [2200kW / 2200HP] (M220) | 2200kW - 2200HP
| 58 | [2300kW / 2300HP] (M230) | 2300kW - 2300HP
| 59 | [2400kW / 2400HP] (M240) | 2400kW - 2400HP
| 60 | [2500 kW / 3333 Hp] (M250) | 2500 kW / 3333 Hp
| 61 | [2600 kW / 3467 Hp] (M260) | 2600 kW / 3467 Hp
NFL | 0 | [No] (NO) | No
| 1 | [First] (1ST) | First
| 2 | [Second] (2ND) | Second
| 3 | [All] (ALL) | All
NMTS | 0 | [Boot] (BOOT) | On boot up
| 2 | [Stopped] (STOP) | Stopped
| 1 | [Operation] (OPE) | Operational
| 4 | [Pre-op] (POPE) | Pre operation
NPL | 0 | [High Level] (POS) | High level
| 1 | [Low Level] (NEG) | Low level
N_Y | 0 | [No] (NO) | No
| 1 | [Yes] (YES) | Yes
OFI | 0 | [No] (NO) | No
| 1 | [Yes] (YES) | Yes
| 2 | [Optimized] (OPT) | Optimized
OPL | 0 | [Function Inactive] (NO) | Function inactive
| 1 | [OPF Error Triggered] (YES) | OPF error Triggered
| 2 | [No Error Triggered] (OAC) | No error triggered
OVMA | 0 | [Default] (DEFAULT) | Default
| 255 | [Full] (FULL) | Full
PCPM | 0 | [No] (NO) | Pump cycle monitoring disabled
| 1 | [Mode 1] (NORM) | Pump cycle monitoring mode 1
| 2 | [Mode 2] (RTC) | Pump cycle monitoring mode 2
PGA | 0 | [Encoder] (ENC) | Encoder
| 1 | [Frequency Generator] (PTG) | Frequency generator
PHR | 0 | [ABC] (ABC) | A - B - C phase rotation
| 1 | [ACB] (ACB) | A - C - B phase rotation
PKTP | 0 | [Product] (PRD) | Product package
| 1 | [Module] (OPT) | Module package
| 2 | [Spare parts] (SPR) | Spare parts package
| 3 | [Customized] (CUS) | Customized package
| 4 | [Indus] (IND) | Indus package
| 5 | [None] (NONE) | No package
PRFL | 0 | [Not Configured] (UNCG) | Not configured
| 1 | [1] (1) | 1
| 100 | [100] (100) | 100
| 101 | [101] (101) | 101
| 102 | [102] (102) | 102
| 106 | [106] (106) | 106
| 107 | [107] (107) | 107
PSA | 0 | [Not Configured] (NO) | Not configured
| 1 | [AI1] (AI1) | AI1 Analog input
| 2 | [AI2] (AI2) | AI2 Analog input
| 3 | [AI3] (AI3) | AI3 Analog input
| 4 | [AI4] (AI4) | AI4 Analog input
| 5 | [AI5] (AI5) | AI5 Analog input
| 129 | [Motor Current] (OCR) | Motor current
| 130 | [Motor Frequency] (OFR) | Motor frequency
| 131 | [Ramp Out.] (ORP) | Ramp output
| 132 | [Motor Torq.] (TRQ) | Motor torque
| 133 | [Sign. Torque] (STQ) | Signed torque
| 134 | [sign Ramp] (ORS) | Signed ramp
| 135 | [PID Ref.] (OPS) | PID reference
| 136 | [PID Feedbk] (OPF) | PID feedback
| 137 | [PID Error] (OPE) | PID error
| 138 | [PID Output] (OPI) | PID output
| 139 | [Motor Power] (OPR) | Motor power
| 140 | [Mot Thermal] (THR) | Motor thermal state
| 141 | [Drv Thermal] (THD) | Drive thermal state
| 142 | [Torque 4Q] (TR4Q) | Torque 4Q
| 143 | [Measured Motor Freq] (OFRR) | Measured motor frequency
| 160 | [Ref Frequency via DI] (UPDT) | Reference frequency via DI
| 163 | [HMI] (LCC) | Local HMI
| 164 | [Ref. Freq-Modbus] (MDB) | Reference frequency via Modbus
| 167 | [Ref. Freq-CANopen] (CAN) | Reference frequency via CANopen
| 169 | [Ref. Freq-Com. Module] (NET) | Reference frequency via Com module
| 171 | [Embedded Ethernet] (ETH) | Embedded Ethernet
| 173 | [Sig. O/P Frq.] (OFS) | Signed output frequency
| 174 | [Mot Therm2] (THR2) | Motor thermal 2 state
| 175 | [Mot Therm3] (THR3) | Motor thermal 3 state
| 176 | [Mot therm4] (THR4) | Motor thermal 4 state
| 177 | [Unsigned Trq Ref] (UTR) | Unsigned torque reference
| 178 | [Signed Trq Ref] (STR) | Signed torque reference
| 179 | [Torque Lim.] (TQL) | Torque limit
| 180 | [Motor volt.] (UOP) | Motor voltage
| 183 | [AI Virtual 1] (AIV1) | AI Virtual 1
| 184 | [DQ1] (DO1) | Digital output 1
| 188 | [DI7 PulseInput] (PI7) | DI7 pulseInput
| 189 | [DI8 PulseInput] (PI8) | DI8 pulseInput
| 190 | [DC Bus voltage] (VBUS) | DC Bus voltage
| 196 | [Copy PI8] (COPY) | Copy pulse input 8
| 182 | [Encoder] (PG) | Encoder reference
| 344 | [M/S Out Speed Reference] (MSSO) | M/S output speed reference
| 345 | [M/S Out Torque Reference] (MSTO) | M/S output torque reference
| 510 | [Mixing Valve] (MVCO) | External mixing valve
PSL | 0 | [Not Assigned] (NO) | Not assigned
| 1 | [Operating State Fault] (FLT) | Device in operating state "Fault"
| 2 | [Device Running] (RUN) | Device running
| 3 | [Output cont] (OCC) | Ouput contactor control
| 4 | [Mot Freq High Thd] (FTA) | Motor frequency high threshold reached
| 5 | [High Speed Reached] (FLA) | High speed reached
| 6 | [Current Thd Reached] (CTA) | Current threshold reached
| 7 | [Ref Freq Reached] (SRA) | Reference frequency reached
| 8 | [Motor Therm Thd reached] (TSA) | Motor thermal threshold reached
| 9 | [Brake Sequence] (BLC) | Brake sequence
| 10 | [PID error Warning] (PEE) | PID error warning
| 11 | [PID Feedback Warn] (PFA) | PID feedback warning
| 13 | [Mot Freq High Thd 2] (F2A) | Motor frequency high threshold 2 reached
| 14 | [Dev Thermal reached] (TAD) | Device thermal threshold reached
| 16 | [Ref Freq High Thd reached] (RTAH) | Reference frequency high threshold reached
| 17 | [Ref Freq Low Thd reached] (RTAL) | Reference frequency low threshold reached
| 18 | [Mot Freq Low Thd] (FTAL) | Motor frequency low threshold reached
| 19 | [Mot Freq Low Thd 2] (F2AL) | Motor frequency low threshold 2 reached
| 20 | [Low Current Reached] (CTAL) | Low current threshold reached
| 21 | [Process Undld Warn] (ULA) | Process underload warning
| 22 | [Process Overload Warning] (OLA) | Process overload warning
| 23 | [PID High Fdbck Warn] (PFAH) | PID high feedback warning
| 24 | [PID Low Fdbck Warn] (PFAL) | PID low feedback warning
| 25 | [Regulation Warning] (PISH) | Regulation warning
| 26 | [Forced Run] (ERN) | Forced Run
| 27 | [Slack Rope Warning] (RSDA) | Slack rope warning
| 28 | [High Torque Warning] (TTHA) | High torque warning
| 29 | [Low Torque Warning] (TTLA) | Low torque warning
| 30 | [Forward] (MFRD) | Run forward
| 31 | [Reverse] (MRRS) | Run reverse
| 34 | [Ramp switching] (RP2) | Ramp switching
| 37 | [Mot2 Therm Thd reached] (TS2) | Motor 2 thermal threshold reached
| 38 | [Mot3 Therm Thd reached] (TS3) | Motor 3 thermal threshold reached
| 39 | [Mot4 Therm Thd reached] (TS4) | Motor 4 thermal threshold reached
| 42 | [HMI L/R cmd] (BMP) | HMI local/remote command
| 47 | [Neg Torque] (ATS) | Negative torque
| 48 | [Cnfg.0 act.] (CNF0) | Configuration 0 active
| 49 | [Cnfg.1 act.] (CNF1) | Configuration 1 active
| 50 | [Cnfg.2 act.] (CNF2) | Configuration 2 active
| 51 | [Cnfg.3 act.] (CNF3) | Configuration 3 active
| 52 | [set 1 active] (CFP1) | Parameter set 1 active
| 53 | [set 2 active] (CFP2) | Parameter set 2 active
| 54 | [set 3 active] (CFP3) | Parameter set 3 active
| 64 | [DC charged] (DBL) | DC bus charged
| 65 | [In braking] (BRS) | In braking sequence
| 66 | [Power Removal State] (PRM) | Power Removal state
| 72 | [Pulse Warn Thd Reached] (FQLA) | Pulse warning threshold reached
| 73 | [Mains Contactor] (LLC) | Mains contactor control
| 77 | [I present] (MCP) | I present
| 78 | [Limit Switch Reached] (LSA) | Limit switch reached
| 79 | [Dynamic Load Warning] (DLDA) | Dynamic load warning
| 80 | [Warning Grp 1] (AG1) | Warning group 1
| 81 | [Warning Grp 2] (AG2) | Warning group 2
| 82 | [Warning Grp 3] (AG3) | Warning group 3
| 87 | [External Error Warning] (EFA) | External error warning
| 88 | [Undervoltage Warning] (USA) | Undervoltage warning
| 89 | [Preventive UnderV Active] (UPA) | Preventive undervoltage active
| 90 | [Slipping warn] (ANA) | Slipping warning
| 91 | [Device Therm Warn] (THA) | Device thermal state warning
| 92 | [AFE Mains Undervoltage] (URA) | AFE Mains undervoltage
| 93 | [Load Mvt Warn] (BSA) | Load movement warning
| 94 | [Brake Contact Warn] (BCA) | Brake contact warning
| 95 | [Lim T/I Reached] (SSA) | Limit torque / I reached
| 96 | [Ref Freq Channel 1] (FR1) | Reference frequency channel 1
| 97 | [Ref Freq Channel 2] (FR2) | Reference frequency channel 2
| 98 | [Cmd Channel 1] (CD1) | Command channel 1
| 99 | [Cmd Channel 2] (CD2) | Command channel 2
| 100 | [ch1B active] (FR1B) | Command ch = ch 1B
| 103 | [Trq ctrl Warning] (RTA) | Torque control timeout warning
| 104 | [IGBT Thermal Warning] (TJA) | IGBT thermal warning
| 105 | [BR Thermal Warning] (BOA) | Braking resistor thermal warning
| 107 | [AI3 4-20 Warning] (AP3) | AI3 4-20 Loss warning
| 108 | [AI4 4-20 Warning] (AP4) | AI4 4-20 Loss warning
| 109 | [DC charging] (DCO) | DC charging
| 116 | [Function key 1] (FN1) | Graphic display terminal function key 1
| 117 | [Function key 2] (FN2) | Graphic display terminal function key 2
| 118 | [Function key 3] (FN3) | Graphic display terminal function key 3
| 119 | [Function key 4] (FN4) | Graphic display terminal function key 4
| 123 | [AI1 4-20 Warning] (AP1) | AI1 4-20 loss warning
| 127 | [Ready] (RDY) | Ready
| 128 | [Yes] (YES) | Yes
| 129 | [DI1] (LI1) | Digital input 1
| 130 | [DI2] (LI2) | Digital input 2
| 131 | [DI3] (LI3) | Digital input 3
| 132 | [DI4] (LI4) | Digital input 4
| 133 | [DI5] (LI5) | Digital input 5
| 134 | [DI6] (LI6) | Digital input 6
| 135 | [DI7] (LI7) | Digital input 7
| 136 | [DI8] (LI8) | Digital input 8
| 139 | [DI11] (LI11) | Digital input 11
| 140 | [DI12] (LI12) | Digital input 12
| 141 | [DI13] (LI13) | Digital input 13
| 142 | [DI14] (LI14) | Digital input 14
| 143 | [DI15] (LI15) | Digital input 15
| 144 | [DI16] (LI16) | Digital input 16
| 160 | [CD00] (CD00) | Bit 0 digital input ctrl word
| 161 | [CD01] (CD01) | Bit 1 digital input ctrl word
| 162 | [CD02] (CD02) | Bit 2 digital input ctrl word
| 163 | [CD03] (CD03) | Bit 3 digital input ctrl word
| 164 | [CD04] (CD04) | Bit 4 digital input ctrl word
| 165 | [CD05] (CD05) | Bit 5 digital input ctrl word
| 166 | [CD06] (CD06) | Bit 6 digital input ctrl word
| 167 | [CD07] (CD07) | Bit 7 digital input ctrl word
| 168 | [CD08] (CD08) | Bit 8 digital input ctrl word
| 169 | [CD09] (CD09) | Bit 9 digital input ctrl word
| 170 | [CD10] (CD10) | Bit10 digital input ctrl word
| 171 | [CD11] (CD11) | Bit11 digital input ctrl word
| 172 | [CD12] (CD12) | Bit12 digital input ctrl word
| 173 | [CD13] (CD13) | Bit13 digital input ctrl word
| 174 | [CD14] (CD14) | Bit14 digital input ctrl word
| 175 | [CD15] (CD15) | Bit15 digital input ctrl word
| 176 | [C100] (C100) | Bit 0 Modbus ctrl word
| 177 | [C101] (C101) | Bit 1 Modbus ctrl word
| 178 | [C102] (C102) | Bit 2 Modbus ctrl word
| 179 | [C103] (C103) | Bit 3 Modbus ctrl word
| 180 | [C104] (C104) | Bit 4 Modbus ctrl word
| 181 | [C105] (C105) | Bit 5 Modbus ctrl word
| 182 | [C106] (C106) | Bit 6 Modbus ctrl word
| 183 | [C107] (C107) | Bit 7 Modbus ctrl word
| 184 | [C108] (C108) | Bit 8 Modbus ctrl word
| 185 | [C109] (C109) | Bit 9 Modbus ctrl word
| 186 | [C110] (C110) | Bit 10 Modbus ctrl word
| 187 | [C111] (C111) | Bit 11 Modbus ctrl word
| 188 | [C112] (C112) | Bit 12 Modbus ctrl word
| 189 | [C113] (C113) | Bit 13 Modbus ctrl word
| 190 | [C114] (C114) | Bit 14 Modbus ctrl word
| 191 | [C115] (C115) | Bit 15 Modbus ctrl word
| 192 | [C200] (C200) | Bit 0 CANopen ctrl word
| 193 | [C201] (C201) | Bit 1 CANopen ctrl word
| 194 | [C202] (C202) | Bit 2 CANopen ctrl word
| 195 | [C203] (C203) | Bit 3 CANopen ctrl word
| 196 | [C204] (C204) | Bit 4 CANopen ctrl word
| 197 | [C205] (C205) | Bit 5 CANopen ctrl word
| 198 | [C206] (C206) | Bit 6 CANopen ctrl word
| 199 | [C207] (C207) | Bit 7 CANopen ctrl word
| 200 | [C208] (C208) | Bit 8 CANopen ctrl word
| 201 | [C209] (C209) | Bit 9 CANopen ctrl word
| 202 | [C210] (C210) | Bit 10 CANopen ctrl word
| 203 | [C211] (C211) | Bit 11 CANopen ctrl word
| 204 | [C212] (C212) | Bit 12 CANopen ctrl word
| 205 | [C213] (C213) | Bit 13 CANopen ctrl word
| 206 | [C214] (C214) | Bit 14 CANopen ctrl word
| 207 | [C215] (C215) | Bit 15 CANopen ctrl word
| 208 | [C300] (C300) | Bit 0 Com module ctrl word
| 209 | [C301] (C301) | Bit 1 Com module ctrl word
| 210 | [C302] (C302) | Bit 2 Com module ctrl word
| 211 | [C303] (C303) | Bit 3 Com module ctrl word
| 212 | [C304] (C304) | Bit 4 Com module ctrl word
| 213 | [C305] (C305) | Bit 5 Com module ctrl word
| 214 | [C306] (C306) | Bit 6 Com module ctrl word
| 215 | [C307] (C307) | Bit 7 Com module ctrl word
| 216 | [C308] (C308) | Bit 8 Com module ctrl word
| 217 | [C309] (C309) | Bit 9 Com module ctrl word
| 218 | [C310] (C310) | Bit 10 Com module ctrl word
| 219 | [C311] (C311) | Bit 11 Com module ctrl word
| 220 | [C312] (C312) | Bit 12 Com module ctrl word
| 221 | [C313] (C313) | Bit 13 Com module ctrl word
| 222 | [C314] (C314) | Bit 14 Com module ctrl word
| 223 | [C315] (C315) | Bit 15 Com module ctrl word
| 240 | [C500] (C500) | Bit 0 Eth embd ctrl word
| 241 | [C501] (C501) | Bit 1 Eth embd ctrl word
| 242 | [C502] (C502) | Bit 2 Eth embd ctrl word
| 243 | [C503] (C503) | Bit 3 Eth embd ctrl word
| 244 | [C504] (C504) | Bit 4 Eth embd ctrl word
| 245 | [C505] (C505) | Bit 5 Eth embd ctrl word
| 246 | [C506] (C506) | Bit 6 Eth embd ctrl word
| 247 | [C507] (C507) | Bit 7 Eth embd ctrl word
| 248 | [C508] (C508) | Bit 8 Eth embd ctrl word
| 249 | [C509] (C509) | Bit 9 Eth embd ctrl word
| 250 | [C510] (C510) | Bit 10 Eth embd ctrl word
| 251 | [C511] (C511) | Bit 11 Eth embd ctrl word
| 252 | [C512] (C512) | Bit 12 Eth embd ctrl word
| 253 | [C513] (C513) | Bit 13 Eth embd ctrl word
| 254 | [C514] (C514) | Bit 14 Eth embd ctrl word
| 255 | [C515] (C515) | Bit 15 Eth embd ctrl word
| 272 | [DI1 (Low level)] (L1L) | Digital input DI1 (low level)
| 273 | [DI2 (Low level)] (L2L) | Digital input DI2 (low level)
| 274 | [DI3 (Low level)] (L3L) | Digital input DI3 (low level)
| 275 | [DI4 (Low level)] (L4L) | Digital input DI4 (low level)
| 276 | [DI5 (Low level)] (L5L) | Digital input DI5 (low level)
| 277 | [DI6 (Low level)] (L6L) | Digital input DI6 (low level)
| 278 | [DI7 (Low level)] (L7L) | Digital input DI7 (low level)
| 279 | [DI8 (Low level)] (L8L) | Digital input DI8 (low level)
| 282 | [DI11 (Low level)] (L11L) | Digital input DI11 (low level)
| 283 | [DI12 (Low level)] (L12L) | Digital input DI12 (low level)
| 284 | [DI13 (Low level)] (L13L) | Digital input DI13 (low level)
| 285 | [DI14 (Low level)] (L14L) | Digital input DI14 (low level)
| 286 | [DI15 (Low level)] (L15L) | Digital input DI15 (low level)
| 287 | [DI16 (Low level)] (L16L) | Digital input DI16 (low level)
| 302 | [DI50 (High Level)] (D50H) | Digital input DI50 (High level)
| 303 | [DI51 (High Level)] (D51H) | Digital input DI51 (High level)
| 304 | [DI52 (High Level)] (D52H) | Digital input DI52 (High level)
| 305 | [DI53 (High Level)] (D53H) | Digital input DI53 (High level)
| 306 | [DI54 (High Level)] (D54H) | Digital input DI54 (High level)
| 307 | [DI55 (High Level)] (D55H) | Digital input DI55 (High level)
| 308 | [DI56 (High Level)] (D56H) | Digital input DI56 (High level)
| 309 | [DI57 (High Level)] (D57H) | Digital input DI57 (High level)
| 310 | [DI58 (High Level)] (D58H) | Digital input DI58 (High level)
| 311 | [DI59 (High Level)] (D59H) | Digital input DI59 (High level)
| 312 | [DI50 (Low level)] (D50L) | Digital input DI50 (low level)
| 313 | [DI51 (Low level)] (D51L) | Digital input DI51 (low level)
| 314 | [DI52 (Low level)] (D52L) | Digital input DI52 (low level)
| 315 | [DI53 (Low level)] (D53L) | Digital input DI53 (low level)
| 316 | [DI54 (Low level)] (D54L) | Digital input DI54 (low level)
| 317 | [DI55 (Low level)] (D55L) | Digital input DI55 (low level)
| 318 | [DI56 (Low level)] (D56L) | Digital input DI56 (low level)
| 319 | [DI57 (Low level)] (D57L) | Digital input DI57 (low level)
| 320 | [DI58 (Low level)] (D58L) | Digital input DI58 (low level)
| 321 | [DI59 (Low level)] (D59L) | Digital input DI59 (low level)
| 336 | [DC Bus Ripple Warn] (DCRW) | DC bus ripple warning
| 337 | [Modbus Com Inter.] (SLF1) | Modbus communication interruption warning
| 338 | [STO fct status] (STOS) | Safe torque Off function Status
| 352 | [Pump Cycle Warning] (PCPA) | Pump cycle warning
| 369 | [M/S Device Warn] (MSDA) | M/S device warning
| 384 | [Rdy Or Run State] (RYRN) | Device in ready or running state
| 385 | [Idle Or Rdy State] (IDRY) | Device in energy saving or ready state
| 386 | [Idle Rdy Or Run State] (IDRR) | Device in energy saving or ready or running state
| 387 | [Idle State] (IDLE) | Device in energy saving state
| 470 | [Internal Error 22] (INFM) | Internal error 22 (Embedded Ethernet)
| 471 | [Pwr Backup Warn] (RFTA) | Power backup mode warning
| 474 | [Temp Sens AI1 Warn] (TS1A) | Temperature sensor AI1 warning
| 476 | [Temp Sens AI3 Warn] (TS3A) | Temperature sensor AI3 warning
| 477 | [Temp Sens AI4 Warn] (TS4A) | Temperature sensor AI4 warning
| 478 | [Temp Sens AI5 Warn] (TS5A) | Temperature sensor AI5 warning
| 479 | [Transfer To Mains In Progress] (TTMI) | Transfer to mains in progress
| 480 | [SM Ready To Transfer] (RTTM) | Ready to transfer to mains
| 483 | [DBR Active] (BRAS) | DBR active
| 484 | [Cust Warning 5] (CAS5) | Customer warning 5
| 485 | [AI1 Th Warning] (TP1A) | AI1 thermal sensor warning
| 486 | [Torque ref. channel] (TR1) | Torque reference channel
| 487 | [Torque ref. 2 channel] (TR2) | Torque reference channel 2
| 488 | [Cabinet Fan Command] (FCC) | Cabinet fan command
| 489 | [CB Start Pulse] (CBEP) | Circuit breaker start pulse
| 490 | [CB Stop Pulse] (CBDP) | Circuit breaker stop pulse
| 491 | [Power Cons Warning] (POWD) | Power Consumption warning
| 492 | [Warning Grp 4] (AG4) | Warning group 4
| 493 | [Warning Grp 5] (AG5) | Warning group 5
| 494 | [Fallback speed] (FRF) | Fallback speed
| 495 | [Speed Maintained] (RLS) | Speed maintained
| 496 | [Per Type of Stop] (STT) | Per type of stop
| 497 | [Life Cycle Warn 1] (LCA1) | Life cycle warning 1
| 498 | [Life Cycle Warn 2] (LCA2) | Life cycle warning 2
| 500 | [AI3 Th Warning] (TP3A) | AI3 thermal sensor warning
| 501 | [AI4 Th Warning] (TP4A) | AI4 thermal sensor warning
| 502 | [AI5 Th Warning] (TP5A) | AI5 thermal sensor warning
| 503 | [AI5 4-20 Warning] (AP5) | AI5 4-20 Loss warning
| 504 | [Fan Counter Warning] (FCTA) | Fan counter warning
| 505 | [Fan Feedback Warn] (FFDA) | Fan feedback warning
| 506 | [Power High Threshold] (PTHA) | Power high threshold
| 507 | [Power Low Threshold] (PTHL) | Power low threshold
| 508 | [Cust Warning 1] (CAS1) | Customer warning 1
| 509 | [Cust Warning 2] (CAS2) | Customer warning 2
| 510 | [Cust Warning 3] (CAS3) | Customer warning 3
| 511 | [Cust Warning 4] (CAS4) | Customer warning 4
PSLIN | 0 | [Not Assigned] (NO) | Not assigned
| 123 | [AI1 4-20 Warning] (AP1) | AI1 4-20 loss warning
| 107 | [AI3 4-20 Warning] (AP3) | AI3 4-20 Loss warning
| 108 | [AI4 4-20 Warning] (AP4) | AI4 4-20 Loss warning
| 503 | [AI5 4-20 Warning] (AP5) | AI5 4-20 Loss warning
| 1 | [Operating State Fault] (FLT) | Device in operating state "Fault"
| 96 | [Ref Freq Channel 1] (FR1) | Reference frequency channel 1
| 97 | [Ref Freq Channel 2] (FR2) | Reference frequency channel 2
| 100 | [ch1B active] (FR1B) | Command ch = ch 1B
| 486 | [Torque ref. channel] (TR1) | Torque reference channel
| 487 | [Torque ref. 2 channel] (TR2) | Torque reference channel 2
| 98 | [Cmd Channel 1] (CD1) | Command channel 1
| 99 | [Cmd Channel 2] (CD2) | Command channel 2
| 128 | [Yes] (YES) | Yes
| 4 | [Mot Freq High Thd] (FTA) | Motor frequency high threshold reached
| 13 | [Mot Freq High Thd 2] (F2A) | Motor frequency high threshold 2 reached
| 18 | [Mot Freq Low Thd] (FTAL) | Motor frequency low threshold reached
| 19 | [Mot Freq Low Thd 2] (F2AL) | Motor frequency low threshold 2 reached
| 129 | [DI1] (LI1) | Digital input 1
| 130 | [DI2] (LI2) | Digital input 2
| 131 | [DI3] (LI3) | Digital input 3
| 132 | [DI4] (LI4) | Digital input 4
| 133 | [DI5] (LI5) | Digital input 5
| 134 | [DI6] (LI6) | Digital input 6
| 135 | [DI7] (LI7) | Digital input 7
| 136 | [DI8] (LI8) | Digital input 8
| 139 | [DI11] (LI11) | Digital input 11
| 140 | [DI12] (LI12) | Digital input 12
| 141 | [DI13] (LI13) | Digital input 13
| 142 | [DI14] (LI14) | Digital input 14
| 143 | [DI15] (LI15) | Digital input 15
| 144 | [DI16] (LI16) | Digital input 16
| 272 | [DI1 (Low level)] (L1L) | Digital input DI1 (low level)
| 273 | [DI2 (Low level)] (L2L) | Digital input DI2 (low level)
| 274 | [DI3 (Low level)] (L3L) | Digital input DI3 (low level)
| 275 | [DI4 (Low level)] (L4L) | Digital input DI4 (low level)
| 276 | [DI5 (Low level)] (L5L) | Digital input DI5 (low level)
| 277 | [DI6 (Low level)] (L6L) | Digital input DI6 (low level)
| 278 | [DI7 (Low level)] (L7L) | Digital input DI7 (low level)
| 279 | [DI8 (Low level)] (L8L) | Digital input DI8 (low level)
| 282 | [DI11 (Low level)] (L11L) | Digital input DI11 (low level)
| 283 | [DI12 (Low level)] (L12L) | Digital input DI12 (low level)
| 284 | [DI13 (Low level)] (L13L) | Digital input DI13 (low level)
| 285 | [DI14 (Low level)] (L14L) | Digital input DI14 (low level)
| 286 | [DI15 (Low level)] (L15L) | Digital input DI15 (low level)
| 287 | [DI16 (Low level)] (L16L) | Digital input DI16 (low level)
| 160 | [CD00] (CD00) | Bit 0 digital input ctrl word
| 161 | [CD01] (CD01) | Bit 1 digital input ctrl word
| 162 | [CD02] (CD02) | Bit 2 digital input ctrl word
| 163 | [CD03] (CD03) | Bit 3 digital input ctrl word
| 164 | [CD04] (CD04) | Bit 4 digital input ctrl word
| 165 | [CD05] (CD05) | Bit 5 digital input ctrl word
| 166 | [CD06] (CD06) | Bit 6 digital input ctrl word
| 167 | [CD07] (CD07) | Bit 7 digital input ctrl word
| 168 | [CD08] (CD08) | Bit 8 digital input ctrl word
| 169 | [CD09] (CD09) | Bit 9 digital input ctrl word
| 170 | [CD10] (CD10) | Bit10 digital input ctrl word
| 171 | [CD11] (CD11) | Bit11 digital input ctrl word
| 172 | [CD12] (CD12) | Bit12 digital input ctrl word
| 173 | [CD13] (CD13) | Bit13 digital input ctrl word
| 174 | [CD14] (CD14) | Bit14 digital input ctrl word
| 175 | [CD15] (CD15) | Bit15 digital input ctrl word
| 177 | [C101] (C101) | Bit 1 Modbus ctrl word
| 178 | [C102] (C102) | Bit 2 Modbus ctrl word
| 179 | [C103] (C103) | Bit 3 Modbus ctrl word
| 180 | [C104] (C104) | Bit 4 Modbus ctrl word
| 181 | [C105] (C105) | Bit 5 Modbus ctrl word
| 182 | [C106] (C106) | Bit 6 Modbus ctrl word
| 183 | [C107] (C107) | Bit 7 Modbus ctrl word
| 184 | [C108] (C108) | Bit 8 Modbus ctrl word
| 185 | [C109] (C109) | Bit 9 Modbus ctrl word
| 186 | [C110] (C110) | Bit 10 Modbus ctrl word
| 187 | [C111] (C111) | Bit 11 Modbus ctrl word
| 188 | [C112] (C112) | Bit 12 Modbus ctrl word
| 189 | [C113] (C113) | Bit 13 Modbus ctrl word
| 190 | [C114] (C114) | Bit 14 Modbus ctrl word
| 191 | [C115] (C115) | Bit 15 Modbus ctrl word
| 193 | [C201] (C201) | Bit 1 CANopen ctrl word
| 194 | [C202] (C202) | Bit 2 CANopen ctrl word
| 195 | [C203] (C203) | Bit 3 CANopen ctrl word
| 196 | [C204] (C204) | Bit 4 CANopen ctrl word
| 197 | [C205] (C205) | Bit 5 CANopen ctrl word
| 198 | [C206] (C206) | Bit 6 CANopen ctrl word
| 199 | [C207] (C207) | Bit 7 CANopen ctrl word
| 200 | [C208] (C208) | Bit 8 CANopen ctrl word
| 201 | [C209] (C209) | Bit 9 CANopen ctrl word
| 202 | [C210] (C210) | Bit 10 CANopen ctrl word
| 203 | [C211] (C211) | Bit 11 CANopen ctrl word
| 204 | [C212] (C212) | Bit 12 CANopen ctrl word
| 205 | [C213] (C213) | Bit 13 CANopen ctrl word
| 206 | [C214] (C214) | Bit 14 CANopen ctrl word
| 207 | [C215] (C215) | Bit 15 CANopen ctrl word
| 209 | [C301] (C301) | Bit 1 Com module ctrl word
| 210 | [C302] (C302) | Bit 2 Com module ctrl word
| 211 | [C303] (C303) | Bit 3 Com module ctrl word
| 212 | [C304] (C304) | Bit 4 Com module ctrl word
| 213 | [C305] (C305) | Bit 5 Com module ctrl word
| 214 | [C306] (C306) | Bit 6 Com module ctrl word
| 215 | [C307] (C307) | Bit 7 Com module ctrl word
| 216 | [C308] (C308) | Bit 8 Com module ctrl word
| 217 | [C309] (C309) | Bit 9 Com module ctrl word
| 218 | [C310] (C310) | Bit 10 Com module ctrl word
| 219 | [C311] (C311) | Bit 11 Com module ctrl word
| 220 | [C312] (C312) | Bit 12 Com module ctrl word
| 221 | [C313] (C313) | Bit 13 Com module ctrl word
| 222 | [C314] (C314) | Bit 14 Com module ctrl word
| 223 | [C315] (C315) | Bit 15 Com module ctrl word
| 241 | [C501] (C501) | Bit 1 Eth embd ctrl word
| 242 | [C502] (C502) | Bit 2 Eth embd ctrl word
| 243 | [C503] (C503) | Bit 3 Eth embd ctrl word
| 244 | [C504] (C504) | Bit 4 Eth embd ctrl word
| 245 | [C505] (C505) | Bit 5 Eth embd ctrl word
| 246 | [C506] (C506) | Bit 6 Eth embd ctrl word
| 247 | [C507] (C507) | Bit 7 Eth embd ctrl word
| 248 | [C508] (C508) | Bit 8 Eth embd ctrl word
| 249 | [C509] (C509) | Bit 9 Eth embd ctrl word
| 250 | [C510] (C510) | Bit 10 Eth embd ctrl word
| 251 | [C511] (C511) | Bit 11 Eth embd ctrl word
| 252 | [C512] (C512) | Bit 12 Eth embd ctrl word
| 253 | [C513] (C513) | Bit 13 Eth embd ctrl word
| 254 | [C514] (C514) | Bit 14 Eth embd ctrl word
| 255 | [C515] (C515) | Bit 15 Eth embd ctrl word
| 302 | [DI50 (High Level)] (D50H) | Digital input DI50 (High level)
| 303 | [DI51 (High Level)] (D51H) | Digital input DI51 (High level)
| 304 | [DI52 (High Level)] (D52H) | Digital input DI52 (High level)
| 305 | [DI53 (High Level)] (D53H) | Digital input DI53 (High level)
| 306 | [DI54 (High Level)] (D54H) | Digital input DI54 (High level)
| 307 | [DI55 (High Level)] (D55H) | Digital input DI55 (High level)
| 308 | [DI56 (High Level)] (D56H) | Digital input DI56 (High level)
| 309 | [DI57 (High Level)] (D57H) | Digital input DI57 (High level)
| 310 | [DI58 (High Level)] (D58H) | Digital input DI58 (High level)
| 311 | [DI59 (High Level)] (D59H) | Digital input DI59 (High level)
| 312 | [DI50 (Low level)] (D50L) | Digital input DI50 (low level)
| 313 | [DI51 (Low level)] (D51L) | Digital input DI51 (low level)
| 314 | [DI52 (Low level)] (D52L) | Digital input DI52 (low level)
| 315 | [DI53 (Low level)] (D53L) | Digital input DI53 (low level)
| 316 | [DI54 (Low level)] (D54L) | Digital input DI54 (low level)
| 317 | [DI55 (Low level)] (D55L) | Digital input DI55 (low level)
| 318 | [DI56 (Low level)] (D56L) | Digital input DI56 (low level)
| 319 | [DI57 (Low level)] (D57L) | Digital input DI57 (low level)
| 320 | [DI58 (Low level)] (D58L) | Digital input DI58 (low level)
| 321 | [DI59 (Low level)] (D59L) | Digital input DI59 (low level)
PSS | 0 | [Not locked] (NACT) | Pre-settings not locked
| 1 | [Locked] (ACT) | Pre-settings locked
PSST | 0 | [No password defined] (NO) | No password defined
| 1 | [Password is unlocked] (ULK) | Password is unlocked
| 2 | [Password is locked] (LOCK) | Password is locked
PST | 0 | [Stop Key No Priority] (NO) | Stop key no priority
| 1 | [Stop Key Priority] (YES) | Stop key priority
| 2 | [Stop Key Priority All] (ALL) | Stop key priority all CMD channels
PVIS | 0 | [Active] (ACT) | Active parameters
| 1 | [All] (ALL) | All parameters
QSTD | 2 | [Fast stop then disable voltage] (FST2) | Fast stop then disable voltage
| 6 | [Fast stop then stay in quick stop state] (FST6) | Fast stop then stay in quick stop state
RDS | 0 | [Auto] (AUTO) | Auto detected
| 1 | [10M. full] (10F) | 10Mbps full duplex
| 2 | [10M. half] (10H) | 10Mbps half duplex
| 3 | [100M. full] (100F) | 100Mbps full duplex
| 4 | [100M. half] (100H) | 100Mbps half duplex
REFQ | 3 | [3 kHz] (3K) | 3 kHz
| 4 | [4 kHz] (4K) | 4 kHz
| 5 | [5 kHz] (5K) | 5 kHz
| 6 | [6 kHz] (6K) | 6 kHz
| 7 | [7 kHz] (7K) | 7 kHz
| 8 | [8 kHz] (8K) | 8 kHz
| 9 | [9 kHz] (9K) | 9 kHz
| 10 | [10 kHz] (10K) | 10 kHz
| 11 | [11 kHz] (11K) | 11 kHz
| 12 | [12 kHz] (12K) | 12 kHz
RIN | 0 | [No] (NO) | No
| 1 | [Yes] (YES) | Yes
| 2 | [Absolute] (ABS) | Absolute
RPPN | 0 | [2 poles] (2P) | 2 poles
| 1 | [4 poles] (4P) | 4 poles
| 2 | [6 poles] (6P) | 6 poles
| 3 | [8 poles] (8P) | 8 poles
RPR | 0 | [No] (NO) | No
| 2 | [Reset Run Time] (RTH) | Reset run time
| 3 | [Reset Tot Run Time] (RTHI) | Reset total run time
| 4 | [Reset Power On Time] (PTH) | Reset power ON time
| 7 | [Reset Fan Counter] (FTH) | Reset fan counter
| 8 | [Reset Tot Pw On Time] (PTHI) | Reset total power ON time
| 9 | [Clear GTHI] (GTHI) | Clear GTHI
| 10 | [Clear LTHI] (LTHI) | Clear LTHI
| 11 | [Reset Start Count] (NSM) | Reset start counter
| 12 | [Reset Start Total] (NSMI) | Reset total start counter
| 13 | [Clear AFE Fan] (FBAT) | Clear AFE fan operation time
| 14 | [Clear Cabinet Fan] (FCT) | Clear cabinet fan operation time
| 30 | [Clear BRTH] (BRTH) | Clear BRTH
| 31 | [Clear BRTI] (BRTI) | Clear BRTI
| 32 | [Clear AFE Power ON Time] (BPTH) | Clear AFE power ON time
| 33 | [Clear BPTI] (BPTI) | Clear BPTI
| 34 | [Clear AFE Nb. start] (BNSA) | Clear AFE brick number of start
| 35 | [Clear BNSI] (BNSI) | Clear BNSI
| 36 | [Clear AFE Regen Time] (BGTH) | Clear AFE regen time
| 37 | [Clear BGTI] (BGTI) | Clear BGTI
| 38 | [Clear BLMI] (BLMI) | Clear BLMI
| 39 | [Clear BLGI] (BLGI) | Clear BLGI
| 40 | [Clear BUO Run Time] (RRTH) | Clear BUO run time
| 41 | [Clear RRTI] (RRTI) | Clear RRTI
| 42 | [Clear BUO Power On Time] (RPTH) | Clear BUO power ON time
| 43 | [Clear RPTI] (RPTI) | Clear RPTI
| 44 | [Clear BUO Fan Time] (FBBT) | Clear BUO fan operating time
| 64 | [Reset All (Service)] (ALL) | Reset all counters including service
RPT | 0 | [Linear] (LIN) | Linear ramp
| 1 | [S-Ramp] (S) | S-Ramp
| 2 | [U-Ramp] (U) | U-Ramp
| 3 | [Customized] (CUS) | Ramp customized
RSD | 0 | [No] (NO) | No
| 1 | [Weight Estimation] (DRI) | Weight estimation
| 2 | [Ext Weight Sensor] (PES) | External weight sensor
SCS | 0 | [No] (NO) | No
| 1 | [Config 0] (STR0) | Save configuration 0
| 2 | [Config 1] (STR1) | Save configuration 1
| 3 | [Config 2] (STR2) | Save configuration 2
| 4 | [Config 3] (STR3) | Config 3
SFDR | 0 | [Initialization] (INIT) | Initialization
| 1 | [Not Active] (IDLE) | Not active
| 2 | [Operational] (OPE) | Operational
| 4 | [Ready] (RDY) | Ready
| 5 | [IP Configuration] (IPC) | IP configuration
| 7 | [Not Configured] (UNCF) | Not configured
| 8 | [Reading Configuration] (GET) | Reading configuration
| 9 | [Writing Configuration] (SET) | Writing configuration
| 10 | [Applying Configuration] (APP) | Applying configuration
SFT | 1 | [SFR type 1] (HF1) | Switch.frequency type 1
| 2 | [SFR type 2] (HF2) | Switch.frequency type 2
SLPM | 0 | [No] (NO) | No
| 1 | [Switch] (SW) | Switch
| 3 | [Speed] (SPD) | Speed
| 4 | [Power] (PWR) | Power
| 6 | [Multiple] (OR) | Multiple
SMOT | 0 | [No info.] (NO) | No information
| 1 | [Low salient] (LLS) | Low saliency
| 2 | [Med salient] (MLS) | Medium saliency
| 3 | [High salient] (HLS) | High saliency
SOP | 6 | [6 µs] (6) | 6 µs
| 8 | [8 µs] (8) | 8 µs
| 10 | [10 µs] (10) | 10 µs
SRT | 0 | [Motor Speed] (NO) | Motor speed
| 1 | [Reference Speed] (YES) | Reference speed
SSCD | 0 | [Undefined] (UND) | Undefined
| 1 | [Binary code] (BIN) | Binary code
| 2 | [Gray code] (GRAY) | Gray code
SSCP | 0 | [Undefined] (UND) | Undefined
| 1 | [No parity] (NO) | No parity
| 3 | [Even parity] (EVEN) | Even parity
SSL | 0 | [Standard] (STD) | Standard
| 1 | [High Perf] (HPF) | High performance
STAC | 0 | [Not Supported] (UNSP) | Not supported
| 1 | [Enabled] (EN) | Enabled
| 2 | [Disabled] (DIS) | Disabled
STOS | 0 | [Not active] (IDLE) | Not active
| 1 | [Active] (STO) | Active
| 2 | [Error] (FLT) | Error
STP | 0 | [Inactive] (NO) | Inactive
| 1 | [Maintain DC Bus] (MMS) | Maintain DC Bus
| 2 | [Ramp Stop] (RMP) | Ramp Stop
| 4 | [Freewheel Stop] (LNF) | Locked in freewheel stop without error
STR | 0 | [No Save] (NO) | No save
| 1 | [Save to RAM] (RAM) | Save to RAM
| 2 | [Save to EEPROM] (EEP) | Save to EEPROM
STS | 0 | [Not Supported] (UNSP) | Not supported
| 1 | [Active] (RUN) | Active
| 2 | [Not Active] (STP) | Not active
| 3 | [Error] (ERR) | Error
STT | 0 | [On Ramp] (RMP) | On ramp
| 1 | [Fast stop] (FST) | Fast stop
| 2 | [Freewheel Stop] (NST) | Freewheel stop
| 3 | [DC injection] (DCI) | DC injection
STUN | 0 | [Default] (TAB) | Default
| 1 | [Measure] (MEAS) | Measure
| 2 | [Custom] (CUS) | Custom
STV | 0 | [Not Supported] (UNSP) | Not supported
| 1 | [Pending] (PEND) | Pending
| 2 | [Error] (ERR) | Error
| 3 | [Done] (DONE) | Done
SUCU | 0 | [Euro] (EURO) | Euro
| 1 | [$] (DOLLAR) | $
| 2 | [£] (POUND) | £
| 3 | [Krone] (KR) | Krone
| 4 | [Renminbi] (RMB) | Renminbi
| 5 | [Other] (OTHER) | Other
SUTP | 0 | [0.1°C] (01C) | 0.1°C
| 1 | [0.1°F] (01F) | 0.1°F
SYTM | 0 | [Inactive] (NOSM) | Function inactive
| 1 | [SM in SoftStart] (SMSS) | Synchro to mains in SoftStart
TBR | 4 | [Automatic] (AUTO) | Automatic
| 8 | [300 bps] (300) | 300 bps
| 12 | [600 bps] (600) | 600 bps
| 16 | [1.2 Kbps] (1200) | 1.2 Kbps
| 20 | [2.4 Kbps] (2400) | 2.4 Kbps
| 24 | [4800 bps] (4800) | 4800 bps
| 28 | [9600 bps] (9600) | 9600 bps
| 30 | [10 Kbps] (10000) | 10 Kbps
| 32 | [19200 bps] (19200) | 19200 bps
| 34 | [20 Kbps] (20000) | 20 Kbps
| 35 | [28.8 Kbps] (28800) | 28.8 Kbps
| 36 | [38.4 Kbps] (38400) | 38.4 Kbps
| 37 | [45.45 Kbps] (45450) | 45.45 Kbps
| 38 | [50 Kbps] (50000) | 50 Kbps
| 40 | [57.6 Kbps] (57600) | 57.6 Kbps
| 41 | [76.8 Kbps] (76800) | 76.8 Kbps
| 42 | [93.75 Kbps] (93750) | 93.75 Kbps
| 44 | [100 Kbps] (100K) | 100 Kbps
| 48 | [115.2 Kbps] (115K2) | 115.2 Kbps
| 52 | [125 Kbps] (125K) | 125 Kbps
| 53 | [156 Kbps] (156K) | 156 Kbps
| 54 | [187.5 Kbps] (187K5) | 187.5 Kbps
| 56 | [230.4 Kbps] (230K4) | 230.4 Kbps
| 60 | [250 Kbps] (250K) | 250 Kbps
| 64 | [460.8 Kbps] (460K8) | 460.8 Kbps
| 68 | [500 Kbps] (500K) | 500 Kbps
| 69 | [625 Kbps] (625K) | 625 Kbps
| 70 | [800 Kbps] (800K) | 800 Kbps
| 72 | [921.6 Kbps] (921K6) | 921.6 Kbps
| 76 | [1 Mbps] (1M) | 1 Mbps
| 80 | [1.5 Mbps] (1M5) | 1.5 Mbps
| 81 | [2.5 Mbps] (2M5) | 2.5 Mbps
| 82 | [3 Mbps] (3M) | 3 Mbps
| 83 | [6 Mbps] (6M) | 6 Mbps
| 84 | [10 Mbps] (10M) | 10 Mbps
| 86 | [5 Mbps] (5M) | 5 Mbps
| 88 | [12 Mbps] (12M) | 12 Mbps
| 92 | [100 Mbps] (100M) | 100 Mbps
TCC | 0 | [2-Wire Control] (2C) | 2-wire control
| 1 | [3-Wire Control] (3C) | 3-wire control
TCT | 0 | [Level] (LEL) | Level
| 1 | [Transition] (TRN) | Transition
| 2 | [Level With Fwd Priority] (PFO) | Level with forward priority
THET | 0 | [None] (NONE)
| 1 | [PTC] (PTC) | PTC
| 2 | [PT100] (1PT2) | PT100
| 3 | [PT1000] (1PT3) | PT1000
| 4 | [KTY] (KTY) | KTY
| 5 | [Klixon] (KLIX) | Klixon
THT | 0 | [No] (NO) | No thermal monitoring
| 1 | [Self cooled] (ACL) | Self cooled motor
| 2 | [Force-cool] (FCL) | Force cooled motor
TLOL | 0 | [Disabled] (DIS) | Disabled
| 1 | [Error Triggered] (TRIP) | Error triggered
| 2 | [Reduce to I Nom Drive] (LIM) | Reduce to drive nominal current
TOB | 0 | [Warning] (ALRM) | warning
| 1 | [Error] (FLT) | Error
TOCT | 0 | [Not Available] (NA) | Not available
| 3 | [OTHER] (OTHER) | OTHER
TQNC | 0 | [Expert] (OPTI) | Expert
| 1 | [Nameplate] (NAMP) | Nameplate
TRES | 0 | [0.3] (03) | 0.3
| 1 | [0.5] (05) | 0.5
| 2 | [0.8] (08) | 0.8
| 3 | [1.0] (10) | 1.0
TST | 0 | [Speed] (SPD) | Speed
| 1 | [Freewheel] (NST) | Freewheel stop
| 2 | [Spin] (SPN) | Spin
TUNT | 2 | [Standard] (STD) | Standard
| 3 | [Rotation] (ROT) | Rotation
TUNU | 0 | [No] (NO) | No
| 1 | [Therm mot] (TM) | Use the motor thermal evolution
TWO | 0 | [OFF] (LOW) | ModBus Word Order OFF
| 1 | [ON] (HIGH) | Modbus Word Order ON
UECP | 0 | [Undefined] (UND) | Undefined
| 2 | [Hiperface] (SCHP) | SinCos Hiperface
| 3 | [SinCos] (SC) | SinCos
| 4 | [SSI] (SSI) | SSI
| 8 | [AB] (AB) | AB
| 9 | [Resolver] (RES) | Resolver
| 10 | [BiSS] (BISS) | BiSS
| 11 | [EnDat 2.2] (EN22) | EnDat 2.2
| 12 | [HTL] (HTL) | HTL encoder
UECV | 0 | [Undefined] (UND) | Undefined
| 5 | [5 Vdc] (5V) | 5 Vdc
| 12 | [12 Vdc] (12V) | 12 Vdc
| 15 | [15 Vdc] (15V) | 15 Vdc
| 24 | [24 Vdc] (24V) | 24 Vdc
ULR | 0 | [Permitted] (ULR0) | Upload access allowed
| 1 | [Not allowed] (ULR1) | Upload access not allow
URES | 20 | [200 Vac] (200) | 200 Vac
| 22 | [220 Vac] (220) | 220 Vac
| 23 | [230 Vac] (230) | 230 Vac
| 24 | [240 Vac] (240) | 240 Vac
| 38 | [380 Vac] (380) | 380 Vac
| 40 | [400 Vac] (400) | 400 Vac
| 44 | [440 Vac] (440) | 440 Vac
| 46 | [460 Vac] (460) | 460 Vac
| 48 | [480 Vac] (480) | 480 Vac
| 50 | [500Vac] (500) | 500Vac
| 52 | [525 Vac] (525) | 525 Vac
| 57 | [575 Vac] (575) | 575 Vac
| 60 | [600 Vac] (600) | 600 Vac
| 69 | [690 Vac] (690) | 690 Vac
USB | 0 | [Error Triggered] (0) | Error triggered
| 1 | [Error Triggered w/o Relay] (1) | Error triggered w/o relay
| 2 | [Warning Triggered] (2) | Warning Triggered
VCAL | 0 | [Unknown Voltage] (NO) | Unkown voltage
| 1 | [100-120(1)] (110M) | 100-120 V single phase
| 2 | [100-120(3)] (110T) | 100-120 V three phase
| 3 | [200-240 V single] (220M) | 200-240 V single
| 4 | [200-240 V Three] (220T) | 200-240 V three phase
| 5 | [380-500(1)] (480M) | 380-500 V single phase
| 6 | [380-500 V Three] (480T) | 380-500 V three phase
| 7 | [500-690(1)] (690M) | 500-690 V single phase
| 8 | [500-690 V Three] (690T) | 500-690 V three phase
| 9 | [600(1)] (600M) | 600 V single phase
| 10 | [600 V Three] (600T) | 600 V three phase
WUPM | 0 | [Feedback] (FBK) | Feedback
| 1 | [Error] (ERR) | Error

## Registers
CMI | Unnamed: 1 | Bit 0 | Factory setting command (active at 1).
|  | Bit 1 | Save configuration to EEPROM non-volatile memory command (active at 1).
This Bit automatically changes to 0 after the request is taken into account. The command is only active if the drive is stopped, and not in "5-Operation enabled" state.
Note: If CMI is a periodic network variable, the PLC program must write it to 0 after the first request is taken into account. The life of the EEPROM memory is limited to 100,000 write operations.
Note: If the motor or configuration switching function is active, the configuration in the RAM is saved to the EEPROM in the configuration designated by [Config. Active] (CnFS).
|  | Bit 2 | Reserved (= 0).
|  | Bit 3 | Reserved (= 0).
|  | Bit 4 | Reserved (= 0).
|  | Bit 5 | Reserved (= 0).
|  | Bit 6 | Reserved (= 0).
|  | Bit 7 | Reserved (= 0).
|  | Bit 8 | Reserved (= 0).
|  | Bit 9 | Definition of the frequency reference (LFr) and output frequency (rFr) unit:
This function has no effect on the speed reference (LFrd) or the output speed (rFrd).
|  | Bit 10 | Reserved (= 0).
|  | Bit 11 | Reserved (= 0).
|  | Bit 12 | Reserved (= 0).
|  | Bit 13 | Reserved (= 0).
|  | Bit 14 | Reserved (= 0).
|  | Bit 15 | Parameter consistency check
The switch from 1 to 0 triggers a calculation of the consistency of the configuration. Some parameters can be modified automatically by the drive.
CMD | Possible values in CiA402 profile, separate or not separate mode:
CMP0 |  | Bit 0 | Switch on/Contactor command.
CMP1 |  | Bit 1 | Disable voltage/Authorization to supply AC power.
CMP2 |  | Bit 2 | Quick stop.
CMP3 |  | Bit 3 | Enable operation/Run command.
CMP4 |  | Bit 4 | Reserved (set to 0).
CMP5 |  | Bit 5 | Reserved (set to 0).
CMP6 |  | Bit 6 | Reserved (set to 0).
CMP7 |  | Bit 7 | Fault reset/error cleared on transition 0 to 1 .
CMP8 |  | Bit 8 | Halt Stop according to the [Type of stop] (Stt) parameter without leaving the Operation enabled state.
CMP9 |  | Bit 9 | Reserved (set to 0).
CMPA |  | Bit 10 | Reserved (set to 0).
CMPB |  | Bit 11 to 15 | Can be assigned to commands.
CMPC | Possible values in the IO profile on state command [2 wire] (2C).
CMPD |  | Bit 0 | Forward (on state) command
CMPE
CMPF
The assignment of Bit 0 cannot be modified. It corresponds to the assignment of the terminals. It can be switched. Bit 0 (Cd00) is only active if the channel of this control word is active.
|  | Bit 1 to 15 | Can be assigned to commands.
Possible values in the IO profile on edge command [3 wire] (3C).
|  | Bit 0 | Stop (run authorization).
|  | Bit 1 | Forward (on 0 to 1 rising edge) command.
The assignment of Bits 0 and 1 cannot be modified. It corresponds to the assignment of the terminals. It can be switched. Bits 0 (Cd00) and 1 (Cd01) are only active if the channel of this control word is active.
|  | Bit 2 to 15 | can be assigned to commands.
ETA | Possible values in CiA402 profile, separate or not separate mode:
EP0 |  | Bit 0
EP1 |  | Bit 1
EP2 |  | Bit 2
EP3 |  | Bit 3
EP4 |  | Bit 4 | "Voltage enabled", power part connected to supply mains
EP5
EP6
EP7 |  |  | When the drive is powered by the power section only, this bit is always at 1.
EP8 |  | Bit 5 | Bit 5: = 0: Quick stop
EP9 |  | Bit 6 | Bit 6: = 1: "Switched on disabled", power section line supply locked
EPA |  | Bit 7 | Bit 7: Warning
EPB
EPC
EPD |  | Bit 8 | Bit 8: Reserved (= 0)
EPE |  | Bit 9 | Bit 9: Remote: command or reference via fieldbus
EPF
ETAD
|  | Bit 10 | Bit 10: Target reference reached
When the drive is in speed mode, this is the reference frequency.
|  | Bit 11 | Bit 11: "Internal limit active", reference outside limits
When the drive is in speed mode, the limits are defined by the [Low speed] (LSP) and [High speed] (HSP) parameters.
|  | Bit 12 | Bit 12: Reserved (= 0)
|  | Bit 13 | Bit 13: Reserved (= 0)
|  | Bit 14 | Bit 14: "Stop key", STOP via stop key
|  | Bit 15 | Bit 15: "Direction", direction of rotation
The combination of Bits 0, 1, 2, 4, 5 and 6 defines the state in the DSP 402 state chart (refer to fieldbus manuals).
ETI |  | Bit 0
IP0 |  | Bit 1
IP1
IP2 |  | Bit 2
IP3
IP4 |  | Bit 3 | Bit 3: Reserved (= 0).
IP5 |  | Bit 4
IP6 |  | Bit 5
IP7 |  | Bit 6
IP8
IP9 |  | Bit 7
IPA |  | Bit 8
IPB |  | Bit 9
IPC |  | Bit 10
IPD |  | Bit 11
IPE |  | Bit 12
IPF |  | Bit 13 to 14 | bit 13 = 0 and bit 14 = 0: Drive controled by terminal
bit 13 = 1 and bit 14 = 0: Drive controled by remote keypad
bit 13 = 0 and bit 14 = 1: Drive controled by Modbus
bit 13 = 1 and bit 14 = 1: Drive controled by CANopen or the network card
Bit 15
CRC |  | Bit 0
Bit 1
Bit 2
Bit 3
|  | Bit 4 | Reserved
|  | Bit 5 | Reserved
Bit 6
Bit 7
Bit 8
Bit 9
|  | Bit 10 | Reserved
Bit 11
|  | Bit 12 | Reserved
|  | Bit 13 | Reserved
Bit 14
Bit 15
CCC |  | Bit 0
Bit 1
Bit 2
Bit 3
|  | Bit 4 | Reserved
|  | Bit 5 | Reserved
Bit 6
Bit 7
Bit 8
Bit 9
|  | Bit 10 | Reserved
Bit 11
|  | Bit 12 | Reserved
|  | Bit 13 | Reserved
Bit 14
Bit 15
IL1R |  | Bit 0 | "LI1" logic inputs real image
|  | Bit 1 | "LI2" logic inputs real image
|  | Bit 2 | "LI3" logic inputs real image
|  | Bit 3 | "LI4" logic inputs real image
|  | Bit 4 | "LI5" logic inputs real image
|  | Bit 5 | "LI6" logic inputs real image
|  | Bit 6 | "LI7" logic inputs real image
|  | Bit 7 | "LI8" logic inputs real image
|  | Bit 8 | Reserved
|  | Bit 9 | Reserved
|  | Bit 10 | "LI11" logic inputs real image
|  | Bit 11 | "LI12" logic inputs real image
|  | Bit 12 | "LI13" logic inputs real image
|  | Bit 13 | "LI14" logic inputs real image
|  | Bit 14 | "LI15" logic inputs real image
|  | Bit 15 | "LI16" logic inputs real image
OL1R |  | Bit 0 | "R1" relay real image
|  | Bit 1 | "R2" relay real image
|  | Bit 2 | "R3" relay real image
|  | Bit 3 | "R4" relay real image
|  | Bit 4 | "R5" relay real image
|  | Bit 5 | "R6" relay real image
|  | Bit 6 | Reserved
|  | Bit 7 | Reserved
|  | Bit 8 | "DO1" logic outputs real image
|  | Bit 9 | "DO2" logic outputs real image
|  | Bit 10 | Reserved
|  | Bit 11 | Reserved
|  | Bit 12 | "DO11" logic outputs real image
|  | Bit 13 | "DO12" logic outputs real image
|  | Bit 14 | Reserved
|  | Bit 15 | Reserved
CIC |  | Bit 0
Bit 1
Bit 2
Bit 3
Bit 4
|  | Bit 5 | Reserved (=0).
|  | Bit 6 | Reserved (=0).
|  | Bit 7 | Reserved (=0).
Bit 8
Bit 9
Bit 10
Bit 11
Bit 12
Bit 13
Bit 14
If one of these events occurs, the drive will trigger an error [Invalid configiguration] (CFI) and then automatically restore the factory settings.
CRP0 | Bit 0 to Bit 7: Active command channels
CRP1
CRP2
CRP3
CRP4
CRP5
CRP6
CRP7
CRP8
CRP9
CRPA
CRPB
CRPC
CRPD
CRPE
CRPF
Bit 8 to Bit 15: Active reference channels
FRY |  | Bit 0
Bit 1
|  | Bit 2 | Reserved
Bit 3
Bit 4
|  | Bit 5 | Reserved
|  | Bit 6 | Reserved
Bit 7
|  | Bit 8 | Reserved
|  | Bit 9 | Reserved
|  | Bit 10 | Reserved
|  | Bit 11 | Reserved
|  | Bit 12 | Reserved
|  | Bit 13 | Reserved
|  | Bit 14 | Reserved
Bit 15
EWE |  | Bit 0
Bit 1
IL1I |  | Bit 0 | "LI1" logic inputs physical image
|  | Bit 1 | "LI2" logic inputs physical image
|  | Bit 2 | "LI3" logic inputs physical image
|  | Bit 3 | "LI4" logic inputs physical image
|  | Bit 4 | "LI5" logic inputs physical image
|  | Bit 5 | "LI6" logic inputs physical image
|  | Bit 6 | "LI7" logic inputs physical image
|  | Bit 7 | "LI8" logic inputs physical image
|  | Bit 8 | Reserved
|  | Bit 9 | Reserved
|  | Bit 10 | "LI11" logic inputs physical image
|  | Bit 11 | "LI12" logic inputs physical image
|  | Bit 12 | "LI13" logic inputs physical image
|  | Bit 13 | "LI14" logic inputs physical image
|  | Bit 14 | "LI15" logic inputs physical image
|  | Bit 15 | "LI16" logic inputs physical image
PEV1 |  | Bit 0
Bit 1
Bit 2
Bit 3
|  | Bit 4 | Reserved
|  | Bit 5 | Reserved
|  | Bit 6 | Reserved
|  | Bit 7 | Reserved
|  | Bit 8 | Reserved
|  | Bit 9 | Reserved
|  | Bit 10 | Reserved
|  | Bit 11 | Reserved
|  | Bit 12 | Reserved
|  | Bit 13 | Reserved
|  | Bit 14 | Reserved
|  | Bit 15 | Reserved
PEV2 |  | Bit 0
Bit 1
Bit 2
Bit 3
|  | Bit 4 | Reserved
|  | Bit 5 | Reserved
|  | Bit 6 | Reserved
|  | Bit 7 | Reserved
|  | Bit 8 | Reserved
|  | Bit 9 | Reserved
|  | Bit 10 | Reserved
|  | Bit 11 | Reserved
|  | Bit 12 | Reserved
|  | Bit 13 | Reserved
|  | Bit 14 | Reserved
|  | Bit 15 | Reserved
PEV3 |  | Bit 0
Bit 1
Bit 2
Bit 3
|  | Bit 4 | Reserved
|  | Bit 5 | Reserved
|  | Bit 6 | Reserved
|  | Bit 7 | Reserved
|  | Bit 8 | Reserved
|  | Bit 9 | Reserved
|  | Bit 10 | Reserved
|  | Bit 11 | Reserved
|  | Bit 12 | Reserved
|  | Bit 13 | Reserved
|  | Bit 14 | Reserved
|  | Bit 15 | Reserved
PEV4 |  | Bit 0
Bit 1
Bit 2
Bit 3
|  | Bit 4 | Reserved
|  | Bit 5 | Reserved
|  | Bit 6 | Reserved
|  | Bit 7 | Reserved
|  | Bit 8 | Reserved
|  | Bit 9 | Reserved
|  | Bit 10 | Reserved
|  | Bit 11 | Reserved
|  | Bit 12 | Reserved
|  | Bit 13 | Reserved
|  | Bit 14 | Reserved
|  | Bit 15 | Reserved
ST00 |  | Bit 4 | (SLM) : Stop asked by a "sleeping" function
|  | Bit 8 | (SLPP) : Sleep is pending
|  | Bit 9 | (SLPB) : Sleep Boost phase is running
|  | Bit 10 | (SLP) : Application Sleeping
ST01 |  | Bit 3 | (INFM) : INFM Warning
|  | Bit 4 | (SLF1) : Modbus local serial communication alarm
ST02 |  | Bit 0 | (CNF0) : Configuration 1 is used
|  | Bit 1 | (CNF1) : Configuration 2 is used
|  | Bit 2 | (CNF2) : Configuration 3 is used
|  | Bit 3 | (CNF3) : Configuration 4 is used
|  | Bit 8 | (CFP1) : Parameter set 1 is used
|  | Bit 9 | (CFP2) : Parameter set 2 is used
|  | Bit 10 | (CFP3) : Parameter set 3 is used
ST03 |  | Bit 0 | (FLO) : Drive in forced local mode
|  | Bit 1 | (FR2) : Reference channel is channel 2
|  | Bit 2 | (FR1B) : Reference channel is channel 1, and FR1B is used
|  | Bit 3 | (FR1) : Reference channel is channel 1 (FR1 or FR1B is used)
|  | Bit 4 | (CD1) : Command channel is channel 1
|  | Bit 5 | (CD2) : Command channel is channel 2
|  | Bit 6 | (RFC) : Reference channel : 0-> channel1, 1-> channel 2
|  | Bit 7 | (RCB) : 0: FR1, FR1B ?
|  | Bit 8 | (CCS) : Command channel : 0-> channel 1, 1-> channel 2
|  | Bit 9 | (BMP) : Bump Less Channel
|  | Bit 10 | (RTTM) : Synchronization to main status Affesctation on Relay
|  | Bit 11 | (TTMI) : Transfer to main in progress
|  | Bit 14 | (AFFL) : Automatic Channel Fallback Active
ST04 |  | Bit 0 | (FLT) : Drive is in fault state
|  | Bit 1 | (AUTO) : Automatic restart attempts in progress
|  | Bit 2 | (RDY) : Drive is in ready state
|  | Bit 3 | (RUN) : A gating order is set (there is potentially current in the motor)
|  | Bit 4 | (DBL) : Powerstage is supply (DC bus charged)
|  | Bit 5 | (CTL) : Controlled stop on power loss in progress
|  | Bit 6 | (STO) : STO function activated
|  | Bit 7 | (FST) : A fast stop request is on going
|  | Bit 8 | (FRF) : Reaction on event / fallback speed
|  | Bit 9 | (RLS) : Reaction on event / maintain speed
|  | Bit 10 | (STT) : Reaction on event / Stop on STT without tripping in fault
|  | Bit 11 | (IDLE) : Stop and Go idle state (FF343)
|  | Bit 12 | (ICC) : Drive is locked when encoder configuration is not complete
ST05 |  | Bit 0 | (LLC) : The drive asks to close the line contactor
|  | Bit 1 | (OCC) : The drive asks to close the output contactor (Controlled downstream contactor)
|  | Bit 2 | (SOC) : The drive has detected that the output contactor is open (Uncontrolled downstream contactor)
|  | Bit 3 | (BLC) : The drive asks to close the brake
|  | Bit 4 | (BRS) : The braking resitor is used
|  | Bit 5 | (DCO) : DC Bus charge option state (FF153)
|  | Bit 6 | (CBEP) : The drive asks to close the circuit breaker
|  | Bit 7 | (CBDP) : The drive asks to open the circuit breaker
|  | Bit 8 | (BSA) : Brake speed alarm
|  | Bit 9 | (BCA) : Brake contact alarm
|  | Bit 10 | (BSC) : Back Spin Control is active
|  | Bit 11 | (DCRW) : DC Bus Ripple Warning
|  | Bit 12 | (RFTA) : Rescue Function Alarm
ST06 |  | Bit 0 | (ACC) : Drive in acceleration
|  | Bit 1 | (DEC) : Drive in deceleration
|  | Bit 2 | (SRA) : Frequency reference reached
|  | Bit 3 | (MFRD) : Motor running in Forward
|  | Bit 4 | (MRRS) : Motor running in Reverse
|  | Bit 5 | (ATS) : Torque on the motor is negative
|  | Bit 6 | (IDC) : DC injection is running (automatic or by order)
|  | Bit 7 | (FLU) : Motor fluxing in progress
|  | Bit 8 | (FLX) : Motor fluxed
|  | Bit 9 | (TUN) : Autotune in progress
|  | Bit 10 | (MCP) : Motor current present
|  | Bit 11 | (RP2) : Ramp switching state : 0-> ramp 1, 1-> ramp 2
|  | Bit 12 | (CL2) : Current switching state : 0-> current limit 1, 1-> current limit 2
|  | Bit 13 | (TL2) : Torque switching state : 0-> Torque limit 1, 1-> Torque limit 2
ST07 |  | Bit 0 | (AG1) : One of the alarm of alarm group 1 is active
|  | Bit 1 | (AG2) : One of the alarm of alarm group 2 is active
|  | Bit 2 | (AG3) : One of the alarm of alarm group 3 is active
|  | Bit 3 | (AG4) : One of the alarm of alarm group 4 is active
|  | Bit 4 | (AG5) : One of the alarm of alarm group 5 is active
|  | Bit 8 | (LCA1) : Life Cycle Alarm 1 alarm
|  | Bit 9 | (LCA2) : Life Cycle Alarm 2 alarm
ST08 |  | Bit 6 | (PCPA) : Cyclic Start Protection Alarm
ST09 |  | Bit 0 | (PFA) : alarm on PID Feedback
|  | Bit 1 | (PFAH) : PID feedback high threshold reached
|  | Bit 2 | (PFAL) : PID feedback low threshold reached
|  | Bit 3 | (PISH) : PI feedback monitoring alarm is raised
|  | Bit 11 | (PEE) : alarm on PID error
ST10 |  | Bit 0 | (LSA) : A limit switch has been reached
|  | Bit 1 | (RSDA) : Rope slack detection
|  | Bit 2 | (DLDA) : High Speed Hoisiting, dynamic load detection
ST11 |  | Bit 1 | (TP3A) : Temperature Protection AI3 Alarm
|  | Bit 2 | (TP4A) : Temperature Protection AI4 Alarm
|  | Bit 3 | (TP5A) : Temperature Protection AI5 Alarm
|  | Bit 4 | (TP1A) : Temperature Protection AI1 Alarm
|  | Bit 7 | (TPEA) : Temperature Protection Encoder board Alarm
|  | Bit 8 | (TS1A) : Temperature Sensor AI1 Alarm
|  | Bit 10 | (TS3A) : Temperature Sensor AI3 Alarm
|  | Bit 11 | (TS4A) : Temperature Sensor AI4 Alarm
|  | Bit 12 | (TS5A) : Temperature Sensor AI5 Alarm
ST12 |  | Bit 0 | (AP1) : 4-20 loss alarm on AI1
|  | Bit 2 | (AP3) : 4-20 loss alarm on AI3
|  | Bit 3 | (AP4) : 4-20 loss alarm on AI4
|  | Bit 4 | (AP5) : 4-20 loss alarm on AI5
ST13 |  | Bit 0 | (THA) : drive overheating alarm is raised
|  | Bit 1 | (TJA) : alarm on IGBT thermal state
|  | Bit 2 | (FCTA) : Fan Counter Speed alarm
|  | Bit 3 | (FFDA) : Fan feedback alarm is raised
|  | Bit 4 | (BOA) : Braking resistor overload alarm is raised (FF156)
|  | Bit 5 | (EFA) : external alarm is raised
|  | Bit 6 | (USA) : undervoltage alarm is raised
|  | Bit 7 | (UPA) : controlled stop on power loss threshold id reached
|  | Bit 8 | (OBR) : Impossible to follow the customer ramp during deceleration
|  | Bit 9 | (URA) : Intelligent Rectifier alarm is raised
|  | Bit 10 | (ERN) : Emergency
ST14 |  | Bit 0 | (FTA) : Motor frequency high threshold 1 reached
|  | Bit 1 | (FTAL) : Motor frequency low threshold 1 reached
|  | Bit 2 | (FQLA) : Frequency level reached (frequency meter)
|  | Bit 3 | (F2AL) : Motor frequency low threshold 2 reached
|  | Bit 4 | (FLA) : HighSpeedReached function result
|  | Bit 5 | (RTAH) : Reference frequency high threshold reached
|  | Bit 6 | (RTAL) : Reference frequency low threshold reached
|  | Bit 7 | (F2A) : Motor frequency high threshold 2 reached
ST15 |  | Bit 0 | (CTA) : Motor current high threshold reached
|  | Bit 1 | (CTAL) : Motor current low threshold reached
|  | Bit 2 | (TTHA) : Motor torque high threshold reached
|  | Bit 3 | (TTLA) : Motor torque low threshold reached
|  | Bit 4 | (ULA) : Underload is detected
|  | Bit 5 | (OLA) : Overload is detected
|  | Bit 6 | (CLI) : current or torque limitation is running
|  | Bit 7 | (SSA) : Timeout on current or torque limitation is reached
|  | Bit 8 | (RTA) : Torque regulation alarm
|  | Bit 9 | (POWD) : Electrical Power Drift alarm
|  | Bit 10 | (PTHA) : Power high threshold reached
|  | Bit 11 | (PTHL) : Power Low threshold reached
|  | Bit 12 | (ANA) : Anti-veering alarm
ST16 |  | Bit 1 | (TAD) : DriveThermalThresholdReached function result
|  | Bit 2 | (TSA) : MotorThermalThresholdReached function result (motor 1)
|  | Bit 3 | (TS2) : MotorThermalThresholdReached function result (motor 2)
|  | Bit 4 | (TS3) : MotorThermalThresholdReached function result (motor 3)
|  | Bit 5 | (TS4) : MotorThermalThresholdReached function result (motor 4)
ST17 |  | Bit 0 | (CAS1) : Customer Alarm 1 active
|  | Bit 1 | (CAS2) : Customer Alarm 2 active
|  | Bit 2 | (CAS3) : Customer Alarm 3 active
|  | Bit 3 | (CAS4) : Customer Alarm 4 active
|  | Bit 4 | (CAS5) : Customer Alarm 5 active
ST18 |  | Bit 0 | (FCBA) : AFE : Fan running time
|  | Bit 1 | (FFBA) : AFE : Fan frequency
|  | Bit 2 | (CLIM) : AFE : Current or power limitation is running in motor mode
|  | Bit 3 | (CLIG) : AFE : Current or power limitation is running in generator mode
|  | Bit 4 | (THSA) : AFE : Sensor thermal state
|  | Bit 5 | (THJA) : AFE : IGBT thermal state
|  | Bit 6 | (FFCA) : MCE : Cabinet fan alarm state
|  | Bit 7 | (FCCA) : MCE : Cabinet fan alarm running time
|  | Bit 8 | (CHA) : MCE : Cabinet over-heating alarm
|  | Bit 9 | (CMIJ) : MCE : CMI jumper is closed
|  | Bit 10 | (FCBB) : BU: Fan Running Time
|  | Bit 11 | (FFBB) : BU: Fan Frequency
|  | Bit 12 | (THWB) : BU: Sensor Thermal State
|  | Bit 13 | (COPA) : Liquid Cooled: Cooling Pump Alarm
|  | Bit 14 | (MOA) : Module Overheat Alarm
|  | Bit 15 | (LKON) : On Lock Alarm
ST19 |  | Bit 0 | (IWA) : IO function : Digital warning A
|  | Bit 1 | (IWB) : IO function : Digital warning B
|  | Bit 2 | (IWC) : IO function : Digital warning C
|  | Bit 3 | (IWD) : IO function : Digital warning D
|  | Bit 4 | (CWA) : IO function : Cabinet warning A
|  | Bit 5 | (CWB) : IO function : Cabinet warning B
|  | Bit 6 | (CWC) : IO function : Cabinet warning C
|  | Bit 7 | (TWA) : IO function : Thermal input warning A
|  | Bit 8 | (TWB) : IO function : Thermal input warning B
|  | Bit 9 | (TWC) : IO function : Thermal input warning C
|  | Bit 10 | (TWD) : IO function : Thermal input warning D
|  | Bit 11 | (CBW) : Circuit breaker : Error state (not in accordance to the start and stop pulse)
|  | Bit 12 | (P24C) : Cabinet IO supply (24V) missing
ILCI |  | Bit 0 | "DI50" logic inputs physical image
|  | Bit 1 | "DI51" logic inputs physical image
|  | Bit 2 | "DI52" logic inputs physical image
|  | Bit 3 | "DI53" logic inputs physical image
|  | Bit 4 | "DI54" logic inputs physical image
|  | Bit 5 | "DI55" logic inputs physical image
|  | Bit 6 | "DI56" logic inputs physical image
|  | Bit 7 | "DI57" logic inputs physical image
|  | Bit 8 | "DI58" logic inputs physical image
|  | Bit 9 | "DI59" logic inputs physical image
|  | Bit 10 | Reserved
|  | Bit 11 | Reserved
|  | Bit 12 | Reserved
|  | Bit 13 | Reserved
|  | Bit 14 | Reserved
|  | Bit 15 | Reserved
ILCR |  | Bit 0 | "DI50" logic inputs real image
|  | Bit 1 | "DI51" logic inputs real image
|  | Bit 2 | "DI52" logic inputs real image
|  | Bit 3 | "DI53" logic inputs real image
|  | Bit 4 | "DI54" logic inputs real image
|  | Bit 5 | "DI55" logic inputs real image
|  | Bit 6 | "DI56" logic inputs real image
|  | Bit 7 | "DI57" logic inputs real image
|  | Bit 8 | "DI58" logic inputs real image
|  | Bit 9 | "DI59" logic inputs real image
|  | Bit 10 | Reserved
|  | Bit 11 | Reserved
|  | Bit 12 | Reserved
|  | Bit 13 | Reserved
|  | Bit 14 | Reserved
|  | Bit 15 | Reserved
OLCI |  | Bit 0 | "R60" relay physical image
|  | Bit 1 | "R61" relay physical image
|  | Bit 2 | "R62" relay physical image
|  | Bit 3 | "R63" relay physical image
|  | Bit 4 | "R64" relay physical image
|  | Bit 5 | "R65" relay physical image
|  | Bit 6 | "R66" relay physical image
|  | Bit 7 | Reserved
|  | Bit 8 | Reserved
|  | Bit 9 | Reserved
|  | Bit 10 | Reserved
|  | Bit 11 | Reserved
|  | Bit 12 | Reserved
|  | Bit 13 | Reserved
|  | Bit 14 | Reserved
|  | Bit 15 | Reserved
OLCR |  | Bit 0 | "R60" relay real image
|  | Bit 1 | "R61" relay real image
|  | Bit 2 | "R62" relay real image
|  | Bit 3 | "R63" relay real image
|  | Bit 4 | "R64" relay real image
|  | Bit 5 | "R65" relay real image
|  | Bit 6 | "R66" relay real image
|  | Bit 7 | Reserved
|  | Bit 8 | Reserved
|  | Bit 9 | Reserved
|  | Bit 10 | Reserved
|  | Bit 11 | Reserved
|  | Bit 12 | Reserved
|  | Bit 13 | Reserved
|  | Bit 14 | Reserved
|  | Bit 15 | Reserved
BPI0 |  | Bit 0 | Fault in power brick 1
|  | Bit 1 | Fault in power brick 2
|  | Bit 2 | Fault in power brick 3
|  | Bit 3 | Fault in power brick 4
|  | Bit 4 | Fault in power brick 5
|  | Bit 5 | Fault in power brick 6
|  | Bit 6 | Fault in power brick 7
|  | Bit 7 | Fault in power brick 8
|  | Bit 8 | Fault in power brick 9
|  | Bit 9 | Fault in power brick 10
|  | Bit 10 | Fault in power brick 11
|  | Bit 11 | Fault in power brick 12
BFI0 |  |  | Bit0 : Fault in AFE brick 1
Bit1 : Fault in AFE brick 2
Bit2 : Fault in AFE brick 3
Bit3 : Fault in AFE brick 4
Bit4 : Fault in AFE brick 5
Bit5 : Fault in AFE brick 6
Bit6 : Fault in AFE brick 7
Bit7 : Fault in AFE brick 8
Bit8 : Fault in AFE brick 9
Bit9 : Fault in AFE brick 10
Bit10 : Fault in AFE brick 11
Bit11 : Fault in AFE brick 12
BUI0 |  |  | Bit0 : Fault in BU brick 1
Bit1 : Fault in BU brick 2
Bit2 : Fault in BU brick 3
Bit3 : Fault in BU brick 4
Bit4 : Fault in BU brick 5
Bit5 : Fault in BU brick 6
Bit6 : Fault in BU brick 7
Bit7 : Fault in BU brick 8
Bit8 : Fault in BU brick 9
Bit9 : Fault in BU brick 10
Bit10 : Fault in BU brick 11
Bit11 : Fault in BU brick 12
CIC2 |  |  | On power-up, read CIC :
If CIC and CIC2 = 0 -> Ok
If CIC or CIC2 not 0 -> malfunction
Write FCS = "INI" to return to factory setting
Bit 0
Bit 1
Bit 2
|  | Bit 3 | Reserved
|  | Bit 4 | Reserved
|  | Bit 5 | Reserved
|  | Bit 6 | Reserved
|  | Bit 7 | Reserved
|  | Bit 8 | Reserved
|  | Bit 9 | Reserved
|  | Bit 10 | Reserved
|  | Bit 11 | Reserved
|  | Bit 12 | Reserved
|  | Bit 13 | Reserved
|  | Bit 14 | Reserved
|  | Bit 15 | Reserved
ST20 |  | Bit 1 | (MSDA) : Master Slave : Device loss
|  | Bit 2 | (BSQA) : Backlash Sequence : Alarm
|  | Bit 3 | (MDW) : MultiDrive : Communication link between SU AFE and drive loss (PWM disable)

## ProjectInfo
Item | Value
Source file | xD4000 Communication Address.xlsx
Total parameters | 1740
Writable parameters | 1109
Write protection policy | All writable parameters protected by default except validated TTO and LFR.